## Worksheet
HDAN6-BL-WS
hygienic design mounting for potentiometer with and without end stop
Ordering data
Product type description | HDAN6-BL-WS
Article number (order number) | 103041116
EAN (European Article Number) | 4030661617176
eCl@ss number, version 12.0 | 27-37-12-13
eCl@ss number, version 11.0 | 27-37-12-13
eCl@ss number, version 9.0 | 27-37-12-13
ETIM number, version 7.0 | EC000222
ETIM number, version 6.0 | EC000222
Approvals - Standards
Certificates | hygiene tested
General data
Standards | EN IEC 60947-5-1 EN IEC 60947-1 DIN EN 1672-2
Versions | Front plate mounting
Design | Round
Toggle | round
Sealing type | Membrane Lip gaskets
Material of the operators | Plastic
Material of the front ring | Stainless steel (V4A)
Colour of the operating element | White
Colour of the front ring | Silver
Colour of the bellows | Blue
Gross weight | 136 g
Mechanical data
Mounting | central nut
Tightening torque of nuts, maximum | 4 Nm
Mechanical data - Dimensions
Mounting height | 31 mm
Note (Mounting height) | Height in front of the front panel.
Mounting depth | 71 mm
Note (Mounting depth) | Tiefe hinter Frontplatte ohne Potentiometer
diameters for the actuating heads | 45 mm
Diameter of the knob | 26 mm
Mounting diameter | 22.3 mm
Diameter of shaft, maximum | 6 mm
Thickness, of the front panel, minimum | 1.5 mm
Thickness of the front panel, maximum | 6 mm
Ambient conditions
Degree of protection | IP67 IP69K
Ambient temperature | +0 ... +80 °C
Scope of delivery
Note (scope of delivery, number and type) | Scope of delivery with contact carrier SMF-SG
Schmersal Ltd., Sparrowhawk Close, WR14 1GL Malvern
The details and data referred to have been carefully checked. Images may diverge from original. Further technical data can be found in the manual. Technical amendments and errors possible.
Generated on: 04/06/2025, 01:45