## Worksheet
EWT32.1V
Ordering data
Product type description | EWT32.1V
Article number (order number) | 101006199
EAN (European Article Number) | 4030661548524
eCl@ss number, version 12.0 | 27-37-12-13
eCl@ss number, version 11.0 | 27-37-12-13
eCl@ss number, version 9.0 | 27-37-12-13
ETIM number, version 7.0 | EC000222
ETIM number, version 6.0 | EC000222
Approvals - Standards
Certificates | cULus
General data
Standards | EN IEC 60947-5-1 EN IEC 60947-5-5 EN IEC 60947-1
Versions | Step selector switch
Toggle | long
Sealing type | Form seals
Material of the operators | Plastic
Material of the front ring | Aluminium
Colour of the front ring | Silver
Colour of the handle | Grey
Gross weight | 50 g
General data - Features
Latching | No
Fully insulated | Yes
Number of plunger | 2
Number of switch positions | 3
Mechanical data
Unlocking | without
Mechanical life, minimum | 300,000 Operations
Switching angle, left | 35 °
Switching angle, right | 35 °
Mounting | mounting flange
Tightening torque of the screw | 0.6 Nm
Mechanical data - Dimensions
Diameter total | 35 mm
Diameter of the front ring | 35 mm
Length of the handle | 46 mm
Diameter of the knob | 28 mm
Mounting diameter | 22.3 mm
Thickness, of the front panel, minimum | 1 mm
Thickness of the front panel, maximum | 6 mm
Spacing | 60 x 60 mm
Ambient conditions
Degree of protection | IP65
Ambient temperature | +0 ... +75 °C
Resistance to vibrations | 5 g
Restistance to shock
Schmersal Ltd., Sparrowhawk Close, WR14 1GL Malvern
The details and data referred to have been carefully checked. Images may diverge from original. Further technical data can be found in the manual. Technical amendments and errors possible.
Generated on: 28/03/2025, 23:02