## Worksheet
EYELEVATE
| Non-destructive and tool-free installation within 15 minutes Lift and escalator management Everything at a glance thanks to the app & EYELEVATE Cockpit Completely non-reactive, as there is no connection with the lift controller or other components Independent of existing IT or communication infrastructure Guaranteed reception even in underground stations and on thick concrete walls thanks to the integrated communication module (NB-IoT, own SIM card) | Data transfer via VPN to the EYELEVATE Cloud The data can also be transferred directly to your management systems via an interface No storage or transfer of personal data Hosting of all data in Germany Technical security analysis by TÜV Rheinland i-sec GmbH Not subject to TRBS 1115 Part 1 'Cybersecurity for safety-related measuring and control equipment'
Ordering data
Product type description | EYELEVATE
Schmersal Ltd., Sparrowhawk Close, WR14 1GL Malvern
The details and data referred to have been carefully checked. Images may diverge from original. Further technical data can be found in the manual. Technical amendments and errors possible.
Generated on: 25/04/2025, 19:54