## Worksheet
ULS-A4-0200
Ordering data
Note (Delivery capacity) | Not available!
Product type description | ULS-A4-0200
Article number (order number) | 101207779
EAN (European Article Number) | 4030661541716
eCl@ss number, version 12.0 | 27-27-27-92
eCl@ss number, version 11.0 | 27-27-27-92
eCl@ss number, version 9.0 | 27-27-27-92
ETIM number, version 7.0 | EC002549
ETIM number, version 6.0 | EC002549
General data
Housing material | Aluminium
Gross weight | 600 g
Mechanical data - Dimensions
Height | 308 mm
Length x Width x Height | Diameter Ø: 49 mm
Height of the mirror | 200 mm
Scope of delivery
Scope of delivery | Mirror Kit with 2 mounting angles
Note
Note (General) | Suitable for an SLC safety light curtain with a protection field height of up to 200 mm.
Schmersal Ltd., Sparrowhawk Close, WR14 1GL Malvern
The details and data referred to have been carefully checked. Images may diverge from original. Further technical data can be found in the manual. Technical amendments and errors possible.
Generated on: 17/11/2024, 15:04