## Worksheet
T3K 335-11Z-U90
| 1 Cable entry M 20 x 1.5 Actuating head rotated by 90° Metal enclosure Wide range of alternative actuators Good resistance to oil and petroleum spirit | 40,5 mm x 76 mm x 38 mm Actuator heads can be repositioned by 4 x 90° Design to EN 50041 Actuation from bottom parallel to the switch, therefore only suitable for small housings.
Ordering data
Product type description | T3K 335-11Z-U90
Article number (order number) | 101091759
EAN (European Article Number) | 4030661066189
eCl@ss number, version 12.0 | 27-27-26-01
eCl@ss number, version 11.0 | 27-27-26-01
eCl@ss number, version 9.0 | 27-27-26-01
ETIM number, version 7.0 | EC000030
ETIM number, version 6.0 | EC000030
Note (Ordering data) | Notice: Position switch for safety flaps SL 300
Approvals - Standards
Certificates | cULus CCC
General data
Housing construction form | Norm construction design
Housing material | Light alloy die-casting
Housing coating material | painted
Gross weight | 200 g
General data - Features
Safety functions | Yes
Number of auxiliary contacts | 1
Number of safety contacts | 1
<table><tr><td>Safety classification</td></tr></table>
Standards | EN ISO 13849-1
Mission time | 20 Year(s)
Safety classification - Safety outputs
B10D Normally-closed contact (NC) | 20,000,000 Operations
Mechanical data
Actuating element | Angle roller lever
Mechanical life, minimum | 30,000,000 Operations
Actuating force, minimum | 17 N
Actuating speed, maximum | 0.5 m/s
Note (Actuating speed) | Actuating speed with actuating angle 30° to switch axis
Note (Switchover time) | Switchover time in accordance with actuating speed
Mechanical data - Connection technique
Termination | Screw terminals M20 x 1.5
Cable section, minimum | 0.75 mm²
Cable section, maximum | 2.5 mm²
Note | All indications including the conductor ferrules.
Mechanical data - Dimensions
Length of sensor | 38 mm
Width of sensor | 58.3 mm
Height of sensor | 121.5 mm
Ambient conditions
Degree of protection | IP65 IP67
Ambient temperature | -30 ... +80 °C
Ambient conditions - Insulation values
Rated insulation voltage Ui | 500 V
Rated impulse withstand voltage Uimp | 6 kV
Electrical data
Thermal test current | 10 A
Required rated short-circuit current | 1,000 A
Utilisation category AC-15 | 230 VAC
Utilisation category AC-15 | 4 A
Utilisation category DC-13 | 24 VDC
Utilisation category DC-13 | 4 A
Switching element | NO contact, NC contact
Switching principle | Slow action
Bounce duration, maximum | 2 ms
Maximum switching frequency | 5,000 /h
Material of the contacts, electrical | Silver
Accessory
Recommendation (product combination) | Safety flaps SL 300
Schmersal Ltd., Sparrowhawk Close, WR14 1GL Malvern
The details and data referred to have been carefully checked. Images may diverge from original. Further technical data can be found in the manual. Technical amendments and errors possible.
Generated on: 03/05/2024, 19:52