## Worksheet
SRB401EM115V
Expander module for contact expansion 4 safety contacts, STOP 0 1 Signalling output
Ordering data
Note (Delivery capacity) | Not available!
Replacement article number | 101195652
Product type description | SRB401EM115V
Article number (order number) | 101183481
EAN (European Article Number) | 4250116202461
eCl@ss number, version 12.0 | 27-37-18-19
eCl@ss number, version 11.0 | 27-37-18-19
eCl@ss number, version 9.0 | 27-37-18-19
ETIM number, version 7.0 | EC001449
ETIM number, version 6.0 | EC001449
General data
Standards | EN IEC 62061 EN ISO 13849-1 EN IEC 60947-5-1 EN IEC 60947-5-3 EN IEC 60947-5-5 EN IEC 61508 EN IEC 60204-1 EN IEC 60947-1
Climatic stress | EN 60068-2-78
Housing material | Glass-fibre reinforced thermoplastic, ventilated
Gross weight | 260 g
General data - Features
Wire breakage detection | Yes
Removable Terminals | Yes
Feedback circuit | Yes
Automatic reset function | Yes
Earth connection detection | Yes
Integral system diagnostics, status | Yes
Number of auxiliary contacts | 1
Number of LEDs | 1
Number of normally closed (NC) | 1
Number of safety contacts | 4
<table><tr><td>Safety classification</td></tr></table>
Standards | EN IEC 60947-5-1 EN IEC 61508
Stop-Category | 0
<table><tr><td>Safety classification - Relay outputs</td></tr></table>
Performance Level, stop 0, up to | e
Category, Stop 0 | 4
Diagnostic Coverage (DC) Level, Stop 0 | ≥ 99 %
PFH value, Stop 0 | 2.00 x 10⁻⁸ /h
Safety Integrity Level (SIL), Stop 0, suitable for applications in | 3
Mission time | 20 Year(s)
Common Cause Failure (CCF), minimum | 65
Mechanical data
Mechanical life, minimum | 10,000,000 Operations
Mounting | Snaps onto standard DIN rail to EN 60715
Mechanical data - Connection technique
Terminal designations | IEC/EN 60947-1
Termination | rigid or flexible Screw terminals M20 x 1.5
Cable section, minimum | 0.25 mm²
Cable section, maximum | 2.5 mm²
Tightening torque of Clips | 0.6 Nm
Mechanical data - Dimensions
Width | 22.5 mm
Height | 100 mm
Depth | 121 mm
Ambient conditions
Degree of protection of the enclosure | IP40
Degree of protection of the mounting space | IP54
Degree of protection of clips or terminals | IP20
Ambient temperature | -25 ... +50 °C
Storage and transport temperature | -40 ... +85 °C
Resistance to vibrations | 10...55 Hz, Amplitude 0.35 mm, ± 15 %
Restistance to shock | 30 g / 11 ms
Ambient conditions - Insulation values
Rated impulse withstand voltage Uimp | 4 kV
Overvoltage category | III
Degree of pollution | 2
Electrical data
Frequency range | 50 Hz 60 Hz
Operating voltage | 115 VAC -15 % / +6 %
Rated operating voltage | 115 VAC
Operating current | 50 mA
Rated AC voltage for controls, 50 Hz, minimum | 97.8 VAC
Rated control voltage at AC 50 Hz, maximum | 121.9 VAC
Rated AC voltage for controls, 60 Hz, minimum | 97.8 VAC
Rated control voltage at AC 60 Hz, maximum | 121.9 VAC
Electrical power consumption | 1 W
Electrical power consumption | 1 VA
Contact resistance, maximum | 0.1 Ω
Note (Contact resistance) | in new state
Drop-out delay in case of &quot;emergency stop&quot;, maximum | 35 ms
Pull-in delay at automatic start, maximum, typically | 30 ms
Material of the contacts, electrical | AgSn0. self-cleaning, positive drive
Electrical data - Digital inputs
Conduction resistance, maximum | 40 Ω
Electrical data - Electromagnetic compatibility (EMC)
EMC rating | EMC-Directive
Status indication
Indicated operating states | Position relay K1/K2
Note
Note (General) | Inductive loads (e.g. contactors, relays, etc.) are to be suppressed by means of a suitable circuit.
Wiring example
Note (Wiring diagram) | Relay outputs: 1-channel control of the expander module is suitable for contact reinforcement or multiplication of the connected safety relay module. Terminals X1 and X2 of the expander module must be connected to the feedback circuit or reset circuit of the safety relay module. The wiring diagram shows the control of the expander module by a SRB... safety relay module with the guard doors closed and in de-energised condition.
Schmersal Ltd., Sparrowhawk Close, WR14 1GL Malvern
The details and data referred to have been carefully checked. Images may diverge from original. Further technical data can be found in the manual. Technical amendments and errors possible.
Generated on: 19/05/2024, 01:41