## Worksheet
SLC 420-E/R0730-14-RFBM
Protection class IP67 Safety type 4 in accordance with IEC 61496-1 Resolution 14, 30 and 50 mm Protection field height from 170 mm … 1770 mm
Ordering data
Note (Delivery capacity) | Not available!
Product type description | SLC 420-E/R0730-14-RFBM
Article number (order number) | 101206850
eCl@ss number, version 12.0 | 27-27-27-04
eCl@ss number, version 11.0 | 27-27-27-04
eCl@ss number, version 9.0 | 27-27-27-04
ETIM number, version 7.0 | EC002549
ETIM number, version 6.0 | EC002549
Approvals - Standards
Certificates | TÜV cULus
General data
Standards | EN IEC 61496-2 EN IEC 61496-1
Master- or Slave-function | master
Housing material | Aluminium
Reaction time, maximum | 20 ms
Gross weight | 3,210 g
General data - Features
Cascadable | Yes
Restart interlock (manual reset) | Yes
Beam coding available | Yes
Blanking function | Yes
Integral system diagnostics, status | Yes
Integral system diagnostics | Yes
Number of fail-safe digital outputs | 2
Number of beams | 72
<table><tr><td>Safety classification</td></tr></table>
Vorschriften | EN ISO 13849-1 EN IEC 61508
Performance Level, up to | e
Category | 4
PFH value | 6.19 x 10⁻⁹ /h
Safety Integrity Level (SIL), suitable for applications in | 3
Mission time | 20 Year(s)
Safety type in accordance with IEC 61496-1 | 4
Mechanical data
Detection ability for test bodies at v = 1.6 m/s | 14 mm
Height of the protection field | 730 mm
Range, protection field, minimum | 0.3 m
Range, protection field, maximum | 7 m
Wave length of the laserdiode | 880 nm
Mechanical data - Connection technique
Termination | Connector
Terminal connector, Recipient | Connector plug M12, 8-pole
Terminal, Connector, Transmitter | Connector plug M12, 4-pole
Length of the connectable cable, maximum | 100 m
Mechanical data - Dimensions
Diameter of sensor | 49 mm
Height of sensor | 815 mm
Ambient conditions
Degree of protection | IP67
Ambient temperature | -10 ... +50 °C
Storage and transport temperature | -25 ... +70 °C
Protection class | III
Electrical data
Switching voltage OSSD, HIGH signal | 24 V
Electrical power consumption of the receiver | 8 W
Electrical power consumption of the transmitter | 4 W
Cable length (Master/Slave), maximum | 3 m
Electrical data - Safety digital outputs
Output current, (fail-safe output), maximum | 0.5 A
Design of control elements | p-type
Scope of delivery
Scope of delivery | Kit with 2 mounting angles
Accessory
Recommended safety switchgear | SRB-E 301
Note
Note (General) | Im In case of failure (interruption of the 0 V supply) the maximum leakage current is 1 mA.
Schmersal Ltd., Sparrowhawk Close, WR14 1GL Malvern
The details and data referred to have been carefully checked. Images may diverge from original. Further technical data can be found in the manual. Technical amendments and errors possible.
Generated on: 31/01/2025, 13:26