## Worksheet
EX-BNS 33-02ZG-2187-3G/D 5,0M
| Individual contact outlet Explosion protection for ATEX Zones 2 and 22 Thermoplastic enclosure 88 mm x 25 mm x 13 mm | Concealed mounting possible Insensitive to transverse misalignment no mechanical wear
Ordering data
Product type description | EX-BNS 33-02ZG-2187-3G/D 5,0M
Article number (order number) | 101192970
EAN (European Article Number) | 4030661354415
eCl@ss number, version 12.0 | 27-27-44-01
eCl@ss number, version 11.0 | 27-27-24-02
eCl@ss number, version 9.0 | 27-27-24-02
ETIM number, version 7.0 | EC002544
ETIM number, version 6.0 | EC002544
Approvals - Standards
Certificates | ATEX (Konformitätserklärung)
Explosion protection
Explosion protection: regulations | EN IEC 60079-0 EN IEC 60079-15 EN 60079-31
Explosion protection zones | 2 22
Explosion protection category | 3G 3D
Explosion protection designation | EX II 3G Ex nC IIC T6 Gc X EX II 3D Ex tc IIIC T80°C Dc X
Manufacturer declaration | ATEX Zone 2 and 22
General data
Housing construction form | Block
Installation conditions (mechanical) | not flush
Housing material | Glass-fibre, reinforced thermoplastic
Gross weight | 203 g
General data - Features
Coding | Yes
Short circuit detection | Yes
Cross-circuit detection | Yes
Integral system diagnostics, status | Yes
Prerequisite evaluation unit | Yes
Number of normally closed (NC) | 2
<table><tr><td>Safety classification</td></tr></table>
Vorschriften | EN ISO 13849-1
Mission time | 20 Year(s)
Safety classification - Safety outputs
B10D Normally-closed contact (NC) | 25,000,000 Operations
B10D- Value Normally-closed contact/Normally open contact (NC/NO) | 25,000,000 Operations
Mechanical data
Active area | lateral
Actuating element | Magnet
Impact energy, maximum | 1 J
Direction of motion | Head-on to the active surface
Mechanical data - Switching distances
Assured switching distance &quot;ON&quot; Sao | 5 mm
Assured switching distance &quot;OFF&quot; Sar | 15 mm
Note (switching distance) | All switching distances in accordance EN IEC 60947-5-3
Note (Repeat accuracy R) | Repeat accuracy R ≤ 0,1 x Sao
Mechanical data - Connection technique
Length of cable | 5 m
Termination | cable
Number of cable wires | 4
Wire cross-section | 0.25 mm2
Wire cross-section | 23 AWG
Material of the Cable mantle | PVC
Mechanical data - Dimensions
Length of sensor | 13 mm
Width of sensor | 88 mm
Height of sensor | 25 mm
Ambient conditions
Degree of protection | IP67
Resistance to vibrations | 10 … 55 Hz, amplitude 1 mm
Restistance to shock | 30 g / 11 ms
Electrical data
Switching voltage, maximum | 100 VAC
Switching voltage, maximum | 24 VDC
Switching current, maximum | 0.01 A
Switching capacity, maximum | 0.24 W
Switching element | 2 NC contact
Switching frequency, maximum | 5 Hz
Electrical data - Digital Output
Design of control elements | Miscellaneous, Reed contacts
Status indication
Note (Integral System Diagnostics, status ) | The LED is illuminated when the guard door is open.
Scope of delivery
Scope of delivery | Actuator must be ordered separately.
Accessory
Recommendation (actuator) | EX-BPS 33-3G/D
Note
Note (General) | Contact symbols shown for the closed condition of the guard device.
Schmersal Ltd., Sparrowhawk Close, WR14 1GL Malvern
The details and data referred to have been carefully checked. Images may diverge from original. Further technical data can be found in the manual. Technical amendments and errors possible.
Generated on: 01/06/2025, 04:46