## Worksheet
MOUNTING PLATE AZ/AZM200
Mounting plate for easy and quick assembly Metal, powder-coated
Ordering data
Product type description | MOUNTING PLATE AZ/AZM200
Article number (order number) | 101188600
EAN (European Article Number) | 4030661517322
eCl@ss number, version 12.0 | 27-27-26-92
eCl@ss number, version 11.0 | 27-27-26-92
eCl@ss number, version 9.0 | 27-27-26-92
ETIM number, version 7.0 | EC002594
ETIM number, version 6.0 | EC002594
General data
Housing coating material | powder-coated
Material | Metal film
Colour of the product | Black
Gross weight | 458 g
Mechanical data - Dimensions
Width | 300 mm
Height | 40 mm
Depth | 5 mm
Scope of delivery
Scope of delivery | 1x Mounting plate
Accessory
Recommendation (product combination) | AZM 200 / AZM 201
Schmersal Ltd., Sparrowhawk Close, WR14 1GL Malvern
The details and data referred to have been carefully checked. Images may diverge from original. Further technical data can be found in the manual. Technical amendments and errors possible.
Generated on: 06/02/2025, 11:47