## Worksheet
UJ-K1
Factory-mounted pins Universal joint to compensate axial displacement
Ordering data
Product type description | UJ-K1
Article number (order number) | 101138412
EAN (European Article Number) | 4030661106489
eCl@ss number, version 12.0 | 27-27-06-92
eCl@ss number, version 11.0 | 27-27-06-92
eCl@ss number, version 9.0 | 27-27-06-92
ETIM number, version 7.0 | EC002594
ETIM number, version 6.0 | EC002594
General data
Gross weight | 60 g
Mechanical data - Dimensions
Width, minimum | 86.7 mm
Width, maximum | 92 mm
Height | 16 mm
Depth | 16 mm
Accessory
Recommendation (product combination) | TV8S 521
Schmersal Ltd., Sparrowhawk Close, WR14 1GL Malvern
The details and data referred to have been carefully checked. Images may diverge from original. Further technical data can be found in the manual. Technical amendments and errors possible.
Generated on: 16/02/2025, 08:23