## Worksheet
T. 454-22Z-H
2 cable entries M20 Cast iron enclosure, 2K paint Exterior parts made of stainless steel 2 switching angles (prewarning, deactivation)
Ordering data
Product type description | T. 454-22Z-H
Article number (order number) | 103013113
EAN (European Article Number) | 4030661490779
eCl@ss number, version 12.0 | 27-27-06-01
eCl@ss number, version 11.0 | 27-27-06-01
eCl@ss number, version 9.0 | 27-27-06-01
ETIM number, version 7.0 | EC000030
ETIM number, version 6.0 | EC000030
Approvals - Standards
Certificates | cULus CCC
General data
Standards | EN IEC 60947-5-1
Working principle | mechanical
Housing material | Cast iron
Housing coating material | 2K paint
Gross weight | 1,895 g
General data - Features
Number of normally closed (NC) | 2
Number of normally open (NO) | 2
Safety classification - Safety outputs
B10D Normally-closed contact (NC) | 2,000,000 Operations
Mechanical data
Mechanical life, minimum | 1,000,000 Operations
Actuation direction | each time 60° right-hand side and left-hand side rotation
Mechanical data - Connection technique
Termination | Screw terminals M20 x 1.5
Cable section, minimum | 0.75 mm²
Cable section, maximum | 2.5 mm²
Mechanical data - Dimensions
Length of sensor | 64 mm
Width of sensor | 118 mm
Height of sensor | 153 mm
Ambient conditions
Degree of protection | IP66 IP67
Ambient temperature | -40 ... +70 °C
Ambient conditions - Insulation values
Rated insulation voltage Ui | 500 V
Rated impulse withstand voltage Uimp | 6 kV
Electrical data
Thermal test current | 10 A
Utilisation category AC-15 | 230 VAC
Utilisation category AC-15 | 4 A
Utilisation category DC-13 | 24 VDC
Utilisation category DC-13 | 1 A
Switching element | NO contact, NC contact
Switching principle | Slow action
Material of the contacts, electrical | Silver
Schmersal Ltd., Sparrowhawk Close, WR14 1GL Malvern
The details and data referred to have been carefully checked. Images may diverge from original. Further technical data can be found in the manual. Technical amendments and errors possible.
Generated on: 09/02/2025, 14:40