## Worksheet
M. 441-11Y-243/ 1276-2
2 cable entries M20 Continuous adjustment of lever position 360° Metal enclosure 2 Contacts 106 mm x 99 mm x 63 mm ( basic component) Suitable for heavy duty
Ordering data
Product type description | M. 441-11Y-243/ 1276-2
Article number (order number) | 101117791
General data
Standards | EN IEC 60947-5-1
Working principle | mechanical
Housing material | Grey cast iron, galvanised
Housing coating material | painted
Gross weight | 1,865 g
General data - Features
Number of normally closed (NC) | 1
Number of normally open (NO) | 1
Safety classification - Safety outputs
B10D Normally-closed contact (NC) | 2,000,000 Operations
Mechanical data
Mechanical life, minimum | 10,000,000 Operations
Contact opening | 2 x 6 mm
Actuation direction | each time 60° right-hand side and left-hand side rotation
Mechanical data - Connection technique
Termination | Screw terminals M20 x 1.5
Cable section, minimum | 1.5 mm²
Cable section, maximum | 2.5 mm²
Mechanical data - Dimensions
Length of sensor | 63 mm
Width of sensor | 106 mm
Height of sensor | 99 mm
Diameter of Castor | 25 mm
Length of the lever | 25 mm
Width of the lever | 25 mm
Height of the lever | 141 mm
Ambient conditions
Degree of protection | IP65
Ambient temperature | -30 ... +90 °C
Ambient conditions - Insulation values
Rated insulation voltage Ui | 250 VAC
Rated impulse withstand voltage Uimp | 4 kV
Electrical data
Thermal test current | 16 A
Utilisation category AC-15 | 230 VAC
Utilisation category AC-15 | 4 A
Switching element | NO contact, NC contact
Switching principle | Snap action
Maximale Schalthäufigkeit | 3,000 /h
Material of the contacts, electrical | AgSn0
Schmersal Ltd., Sparrowhawk Close, WR14 1GL Malvern
The details and data referred to have been carefully checked. Images may diverge from original. Further technical data can be found in the manual. Technical amendments and errors possible.
Generated on: 29/05/2025, 21:33