## Worksheet
MZM 120-B1.1
actuator free from play neutralisation of undesired noises Metal components with hygiene-compliant NEDOX® SF-2 coating
Ordering data
Note (Delivery capacity) | Not available!
Product type description | MZM 120-B1.1
Article number (order number) | 101215712
EAN (European Article Number) | 4030661419305
eCl@ss number, version 12.0 | 27-27-26-06
eCl@ss number, version 11.0 | 27-27-26-06
eCl@ss number, version 9.0 | 27-27-26-06
ETIM number, version 7.0 | EC001487
ETIM number, version 6.0 | EC001487
General data
Active area | NEDOX®
Material of the actuator | Plastic
Gross weight | 150 g
Mechanical data
Actuator | straight
Mechanical data - Dimensions
Length of the actuator | 24 mm
Width of the actuator | 40 mm
Height of the actuator | 160 mm
Scope of delivery
Scope of delivery | The safety switch / solenoid interlock and the actuator unit must be ordered separately.: The safety switch / solenoid interlock and the actuator unit must be ordered separately.
Schmersal Ltd., Sparrowhawk Close, WR14 1GL Malvern
The details and data referred to have been carefully checked. Images may diverge from original. Further technical data can be found in the manual. Technical amendments and errors possible.
Generated on: 29/04/2025, 01:52