## Worksheet
AY 03
Ordering data
Product type description | AY 03
Article number (order number) | 101057573
EAN (European Article Number) | 4030661027418
eCl@ss number, version 12.0 | 23-05-17-05
eCl@ss number, version 11.0 | 23-05-17-05
eCl@ss number, version 9.0 | 23-05-17-05
ETIM number, version 7.0 | EC002939
ETIM number, version 6.0 | EC002939
General data
Gross weight | 323 g
Mechanical data - Dimensions
Width | 70 mm
Depth | 102 mm
Width of Castor | 12 mm
Diameter of Castor | 36 mm
Length of the lever | 65 mm
Schmersal Ltd., Sparrowhawk Close, WR14 1GL Malvern
The details and data referred to have been carefully checked. Images may diverge from original. Further technical data can be found in the manual. Technical amendments and errors possible.
Generated on: 25/05/2025, 19:00