## Worksheet
EX-AZ 355-12ZK-3D
| Metal enclosure Actuator heads can be repositioned in steps 4 x 90° 3 cable entries M 20 x 1.5 66,7 mm x 114 mm x 38 mm Long life | Can be mounted on a flat surface High level of contact reliability with low voltages and currents 3 Contacts Transverse and longitudinal slotted holes Mounting details to EN 50041
Ordering data
Note (Delivery capacity) | Not available!
Product type description | EX-AZ 355-12ZK-3D
Article number (order number) | 101186431
eCl@ss number, version 12.0 | 27-27-26-02
eCl@ss number, version 11.0 | 27-27-26-02
eCl@ss number, version 9.0 | 27-27-26-02
ETIM number, version 7.0 | EC002592
ETIM number, version 6.0 | EC002592
Explosion protection
Explosion protection zones | 22
Explosion protection category | 3D
Explosion protection designation | Ex tD A22 IP67 T90°C X
General data
Standards | BG-GS-ET-15 EN IEC 60947-5-1
Housing material | Light alloy die-casting
Housing coating material | painted
Gross weight | 300 g
General data - Features
Number of auxiliary contacts | 1
Number of safety contacts | 2
<table><tr><td>Safety classification</td></tr></table>
Vorschriften | EN ISO 13849-1
Mission time | 20 Year(s)
Safety classification - Safety outputs
B10D Normally-closed contact (NC) | 2,000,000 Operations
B10D Normally open contact (NO) | 1,000,000 Operations
Note (B10D Normally open contact (NO)) | at 10% Ie and ohmic load
Mechanical data
Mechanical life, minimum | 10,000,000 Operations
Latching force | 5 N
Positive break travel | 10.7 mm
Positive break force, minimum | 5 N
Actuating speed, maximum | 1 m/s
Mechanical data - Connection technique
Termination | Screw terminals M20 x 1.5
Cable cross-section of the cable glands, minimum | 6 mm
Cable cross-section of the cable glands, maximum | 12 mm
Cable section, minimum | 0.75 mm²
Cable section, maximum | 2.5 mm²
Note | All indications including the conductor ferrules.
Mechanical data - Dimensions
Length of sensor | 38 mm
Width of sensor | 66.7 mm
Height of sensor | 114 mm
Ambient conditions
Degree of protection | IP67
Ambient temperature | -20 ... +60 °C
Ambient conditions - Insulation values
Rated insulation voltage Ui | 250 VAC
Rated impulse withstand voltage Uimp | 4 kV
Electrical data
Thermal test current | 10 A
Utilisation category AC-15 | 230 VAC
Utilisation category AC-15 | 4 A
Utilisation category DC-13 | 24 VDC
Utilisation category DC-13 | 4 A
Switching element | NO contact, NC contact
Switching principle | Slow action
Material of the contacts, electrical | Silver
Scope of delivery
Scope of delivery | Actuator must be ordered separately. Including Ex-certified screwed cable gland and screw plug
Note
Note (General) | By turning the head in 90° steps, 8 actuating planes are possible. A Torx T10 screwdriver is required for this purpose. Even when the screw is removed, the head is self-retaining. The switch can still not be tampered.
Schmersal Ltd., Sparrowhawk Close, WR14 1GL Malvern
The details and data referred to have been carefully checked. Images may diverge from original. Further technical data can be found in the manual. Technical amendments and errors possible.
Generated on: 25/04/2025, 01:16