## Worksheet
BP 11 N
-metal housing N-pole marked green Suitable for mounting on ferrous material
Ordering data
Product type description | BP 11 N
Article number (order number) | 101059923
EAN (European Article Number) | 4030661038063
eCl@ss number, version 12.0 | 27-27-40-02
eCl@ss number, version 11.0 | 27-27-01-03
eCl@ss number, version 9.0 | 27-27-01-03
ETIM number, version 7.0 | EC001487
ETIM number, version 6.0 | EC001487
General data
Gross weight | 41 g
Mechanical data - Dimensions
Length of the actuator | 15 mm
Width of the actuator | 25 mm
Height of the actuator | 40 mm
Schmersal Ltd., Sparrowhawk Close, WR14 1GL Malvern
The details and data referred to have been carefully checked. Images may diverge from original. Further technical data can be found in the manual. Technical amendments and errors possible.
Generated on: 11/01/2025, 20:42