## Worksheet
AZM 170ST-12/11ZK-2197 24VAC/DC
| Manual release from side connector, can be rotated Thermoplastic enclosure Double-insulated | Compact design Interlock with protection against incorrect locking. Long life High holding force
Ordering data
Product type description | AZM 170ST-12/11ZK-2197 24VAC/DC
Article number (order number) | 101186195
EAN (European Article Number) | 4030661333441
eCl@ss number, version 12.0 | 27-27-26-03
eCl@ss number, version 11.0 | 27-27-26-03
eCl@ss number, version 9.0 | 27-27-26-03
ETIM number, version 7.0 | EC002593
ETIM number, version 6.0 | EC002593
Approvals - Standards
Certificates | IFA cULus CCC
General data
Standards | EN ISO 13849-1 EN ISO 14119 EN IEC 60947-5-1
Coding level according to EN ISO 14119 | Low
Working principle | electromechanical
Housing material | Plastic, glass-fibre reinforced thermoplastic, self-extinguishing
Gross weight | 310 g
General data - Features
Power to unlock | Yes
Manual release | Yes
Number of actuating directions | 2
Number of auxiliary contacts | 2
Number of safety contacts | 3
<table><tr><td>Safety classification</td></tr></table>
Vorschriften | EN ISO 13849-1
Performance Level, up to | c
Category | 1
B10D Normally-closed contact (NC) | 2,000,000 Operations
Note | Electrical life on request.
B10D Normally-open contact (NO) | 1,000,000 Operations
Note | at 10% Ie and ohmic load
Mission time | 20 Year(s)
Safety classification - Safety outputs
Note (B10D Normally open contact (NO)) | at 10% Ie and ohmic load
<table><tr><td>Safety classification - Fault exclusion</td></tr></table>
Please note: | Can be used when fault exclusion for dangerous damage to the 1-channel mechanism is permissible and sufficient protection against manipulation is guaranteed.
Performance Level, up to | d
Category | 3
Note | for 2-channel use and with suitable logic unit.
Mission time | 20 Year(s)
Mechanical data
Mechanical life, minimum | 1,000,000 Operations
Holding force FZh in accordance with EN ISO 14119 | 1,000 N
Holding force Fmax, maximum | 1,300 N
Latching force | 5 N
Positive break travel | 11 mm
Positive break force per NC contact, minimum | 8.5 N
Positive break force, minimum | 17 N
Actuating speed, maximum | 2 m/s
Mounting | Screws
Type of the fixing screws | 2x M5
Tightening torque of the fastening screws for the housing cover, minimum | 0.7 Nm
Tightening torque of the fastening screws for the housing cover, maximum | 1 Nm
Note | Torx T10
Mechanical data - Connection technique
Termination | Connector plug M12, 4-pole, (A-coding) Connector plug M12, 8-pole, (A-coding)
Mechanical data - Dimensions
Length of sensor | 30 mm
Width of sensor | 108 mm
Height of sensor | 92.5 mm
Ambient conditions
Degree of protection | IP67
Ambient temperature | -25 ... +60 °C
Storage and transport temperature | -25 ... +85 °C
Note (Relative humidity) | non-condensing non-icing
Protection class | II
Permissible installation altitude above sea level, maximum | 2,000 m
Ambient conditions - Insulation values
Rated insulation voltage Ui | 60 V
Rated impulse withstand voltage Uimp | 0.8 kV
Overvoltage category | III
Degree of pollution | 3
Electrical data
Thermal test current | 2 A
Rated control voltage | 24 VAC/DC
Required rated short-circuit current | 1,000 A
Electrical power consumption, maximum | 12 W
Switching element | Magnet: 1 Schließer (NO), 2 Öffner (NC) / Betätiger 1 Schließer (NO), 1 Öffner (NC)
Note (Switching element) | Change-over contact with double break, type Zb or 2 NC contacts, with galvanically separated contact bridges
Switching principle | slow action, positive break NC contact
Maximale Schalthäufigkeit | 1,000 /h
Material of the contacts, electrical | Silver
Electrical data - Magnet control
Magnet switch-on time | 100 %
Test pulse duration, maximum | 5 ms
Test pulse interval, minimum | 50 ms
Electrical data - Safety contacts
Voltage, Utilisation category DC-13 | 24 VDC
Current, Utilisation category DC-13 | 2 A
Electrical data - Auxiliary contacts
Current, Utilisation category AC-15 | 4 A
Voltage, Utilisation category DC-13 | 24 VDC
Current, Utilisation category DC-13 | 2 A
Other data
Note (applications) | sliding safety guard removable guard hinged safety guard
Scope of delivery
Scope of delivery | Actuator must be ordered separately. Slot sealing plugs
Note
Note (Manual release) | right For manual release using M5 triangular key, available as accessory Additional manual release on side For manual release using triangular key M3 (included in delivery)
Schmersal Ltd., Sparrowhawk Close, WR14 1GL Malvern
The details and data referred to have been carefully checked. Images may diverge from original. Further technical data can be found in the manual. Technical amendments and errors possible.
Generated on: 22/05/2025, 15:26