## Worksheet
SRB308IT-230VAC
| Level 1: Reset without edge detection, Optional Automatic reset function, Short-circuit recognition, Level 2: / Opener (NC) Normally open contact (NO) Multifunctional safety relay module for superior diagnostics and visualisation Suitable for the signal processing of outputs with contact sensors Suitable for signal processing of outputs connected to potentials (AOPDs), e.g. safety light grids/curtains | Suitable for the signal processing of outputs with contact sensors 3 safety contacts, STOP 0 2 + 6 Signalling outputs
Ordering data
Note (Delivery capacity) | Not available!
Replacement article number | 101166107
Product type description | SRB308IT-230VAC
Article number (order number) | 101158202
EAN (European Article Number) | 4250116201563
eCl@ss number, version 12.0 | 27-37-18-19
eCl@ss number, version 11.0 | 27-37-18-19
eCl@ss number, version 9.0 | 27-37-18-19
ETIM number, version 7.0 | EC001449
ETIM number, version 6.0 | EC001449
Approvals - Standards
Certificates | cULus
General data
Standards | EN IEC 62061 EN ISO 13849-1 EN IEC 60947-5-1 EN IEC 60947-5-3 EN IEC 60947-5-5 EN IEC 61508 EN IEC 60204-1 EN IEC 60947-1
Climatic stress | EN 60068-2-78
Housing material | Glass-fibre reinforced thermoplastic, ventilated
Gross weight | 480 g
General data - Features
Electronic Fuse | Yes
Wire breakage detection | Yes
Cross-circuit detection | Yes
Removable Terminals | Yes
Start input | Yes
Feedback circuit | Yes
Automatic reset function | Yes
Reset edge detection | Yes
Earth connection detection | Yes
Integral system diagnostics, status | Yes
Number of auxiliary contacts | 2
Number of LEDs | 5
Number of normally closed (NC) | 2
Number of undelayed semi-conductor outputs with signaling function | 6
Number of safety contacts | 3
Number of signalling outputs | 6
<table><tr><td>Safety classification</td></tr></table>
Standards | EN IEC 60947-5-1 EN IEC 61508
Mission time | 20 Year(s)
Common Cause Failure (CCF), minimum | 65
Stop-Category | 0
<table><tr><td>Safety classification - Relay outputs</td></tr></table>
Performance Level, stop 0, up to | e
Category, Stop 0 | 4
Diagnostic Coverage (DC) Level, Stop 0 | ≥ 99 %
PFH value, Stop 0 | 2.00 x 10⁻⁸ /h
Safety Integrity Level (SIL), Stop 0, suitable for applications in | 3
Mechanical data
Mechanical life, minimum | 10,000,000 Operations
Mounting | Snaps onto standard DIN rail to EN 60715
Mechanical data - Connection technique
Terminal designations | IEC/EN 60947-1
Termination | rigid or flexible Screw terminals M20 x 1.5
Cable section, minimum | 0.25 mm²
Cable section, maximum | 2.5 mm²
Tightening torque of Clips | 0.6 Nm
Mechanical data - Dimensions
Width | 45 mm
Height | 100 mm
Depth | 121 mm
Ambient conditions
Degree of protection of the enclosure | IP40
Degree of protection of the mounting space | IP54
Degree of protection of clips or terminals | IP20
Ambient temperature | -25 ... +45 °C
Storage and transport temperature | -40 ... +85 °C
Resistance to vibrations | 10 ... 55 Hz, Amplitude 0.35 mm
Restistance to shock | 30 g / 11 ms
Ambient conditions - Insulation values
Rated impulse withstand voltage Uimp | 4 kV
Overvoltage category | III
Degree of pollution | 2
Electrical data
Frequency range | 50 Hz 60 Hz
Operating voltage | 230 VAC -15 % / +10 %
Rated operating voltage | 230 VAC
Operating current | 125 mA
Rated AC voltage for controls, 50 Hz, minimum | 215 VAC
Rated control voltage at AC 50 Hz, maximum | 253 VAC
Rated AC voltage for controls, 60 Hz, minimum | 215 VAC
Rated control voltage at AC 60 Hz, maximum | 253 VAC
Utilisation category AC-15 | 230 VAC
Utilisation category AC-15 | 1.5 A
Utilisation category DC-13 | 24 VDC
Utilisation category DC-13 | 1.2 A
Electrical power consumption | 3 W
Electrical power consumption | 3 VA
Contact resistance, maximum | 0.1 Ω
Note (Contact resistance) | in new state
Drop-out delay in case of &quot;emergency stop&quot;, maximum | 15 ms
Pull-in delay at automatic start, maximum, typically | 60 ms
Pull-in delay at RESET, typically | 200 ms
Material of the contacts, electrical | AgSn0, Ag-Ni, self-cleaning, positive drive
Electrical data - Digital inputs
Conduction resistance, maximum | 40 Ω
Electrical data - Electromagnetic compatibility (EMC)
EMC rating | EMC-Directive
Status indication
Indicated operating states | Position relay K2 Position relay K1 Internal operating voltage Ui Position relay K3
Other data
Note (applications) | Guard system Pull-wire emergency stop switches Safety light curtain Emergency stop button
Note
Note (General) | Inductive loads (e.g. contactors, relays, etc.) are to be suppressed by means of a suitable circuit.
Wiring example
Note (Wiring diagram) | The wiring diagram is shown with guard doors closed and in de-energised condition. The ISD tables (Intergral System Diagnostics) for analysis of the fault indications and their causes are shown in the appendix. Relay outputs: Suitable for 2 channel control, for increase in capacity or number of contacts by means of contactors or relays with positive-guided contacts. The control recognises cross-short, cable break and earth leakages in the monitoring circuit. Connect potential p-type outputs of safety light grids/curtains to S12/S22. The devices must have the same reference potential. 2 channel control shown for a guard-door monitor with two contacts, of which at least one contact has positive break, with external reset button (R) and feedback circuit (H2). (example without cross-wire monitoring) For 2-channel control with cross-wire monitoring, connect the NC contact to S11/S12 and S31/S32 and bridge S21/S22 For 1-channel control, connect NC contact to S11/S12 and bridge S21/S22 and S31/S32 "Start function / Reset button: The function "trailing edge" is programmed by means of the "AF" switch located underneath the housing cover (switch position = 1). The automatic start is programmed by bridging terminals X3/X5 and by switching the "AF" switch to 0. The time offset between the channels is approx. 100 ms. An endless time offset between the channels 1 and 2 is programmed by bridging the terminals X3/X6." F1 = Hybrid fuse F2 = Fuse for signalling outputs
Schmersal Ltd., Sparrowhawk Close, WR14 1GL Malvern
The details and data referred to have been carefully checked. Images may diverge from original. Further technical data can be found in the manual. Technical amendments and errors possible.
Generated on: 16/06/2024, 05:55