## Worksheet
TFH 232-04
4 Contacts Protective shield with wide opening 1 Cable entry M 20 x 1.5 Low operating height of pedal High level of stability
Ordering data
Note (Delivery capacity) | Not available!
Product type description | TFH 232-04
Article number (order number) | 101181533
EAN (European Article Number) | 4030661326337
eCl@ss number, version 12.0 | 27-37-12-18
eCl@ss number, version 11.0 | 27-37-12-18
eCl@ss number, version 9.0 | 27-37-12-18
ETIM number, version 7.0 | EC001258
ETIM number, version 6.0 | EC001258
Approvals - Standards
Certificates | cULus CCC
General data
Standards | BG-GS-ET-15 DIN VDE 0660-200 EN IEC 60947-5-1
Housing material | Aluminium
Housing coating material | powder-coated
Material of the housing cover | Aluminium
Material of the pedal | Glass-fibre, reinforced thermoplastic
Material of the protective shield | Aluminium
Colour of the product | White aluminum
Gross weight | 1,700 g
General data - Features
Suitable for EMERGENCY-OFF | Yes
Protective shield | Yes
Probing possible | Yes
Latching | Yes
Number of normally closed (NC) | 4
<table><tr><td>Safety classification</td></tr></table>
Standards | EN ISO 13849-1
Mission time | 20 Year(s)
Safety classification - Safety outputs
B10D Normally-closed contact (NC) | 100,000 Operations
Mechanical data
Mechanical life, minimum | 1,000,000 Operations
Mechanical data - Connection technique
Termination | Screw terminals M20 x 1.5
Cable section, maximum | 2.5 mm²
Note | All indications including the conductor ferrules.
Mechanical data - Dimensions
Width | 170 mm
Height | 189 mm
Depth | 274 mm
Ambient conditions
Degree of protection | IP65
Ambient temperature | -25 ... +60 °C
Storage and transport temperature | -25 ... +85 °C
Relative humidity, minimum | 30 %
Relative humidity, maximum | 95 %
Note (Relative humidity) | non-condensing non-icing
Resistance to vibrations | 10 … 150 Hz, amplitude 0.35 mm / 5 g
Restistance to shock | 30 g / 11 ms
Ambient conditions - Insulation values
Rated insulation voltage Ui | 500 V
Rated impulse withstand voltage Uimp | 6 kV
Overvoltage category | III
Degree of pollution | 3
Electrical data
Thermal test current | 10 A
Required rated short-circuit current | 1,000 A
Utilisation category AC-15 | 230 VAC
Utilisation category AC-15 | 4 A
Utilisation category DC-13 | 24 VDC
Utilisation category DC-13 | 1 A
Switching element | Opener (NC)
Switching principle | Slow action
Maximum switching frequency | 3,600 /h
Schmersal Ltd., Sparrowhawk Close, WR14 1GL Malvern
The details and data referred to have been carefully checked. Images may diverge from original. Further technical data can be found in the manual. Technical amendments and errors possible.
Generated on: 10/07/2024, 04:28