## Worksheet
MH 303-00/11Y
light alloy die-casting enclosure Good resistance to oil and petroleum spirit Protection class IP65
Ordering data
Product type description | MH 303-00/11Y
Article number (order number) | 101054639
eCl@ss number, version 12.0 | 27-27-06-01
eCl@ss number, version 11.0 | 27-27-06-01
eCl@ss number, version 9.0 | 27-27-06-01
ETIM number, version 7.0 | EC000030
ETIM number, version 6.0 | EC000030
General data
Standards | EN IEC 60947-5-1
Housing material | Light alloy die-casting
Housing coating material | Painted (steelblue RAL 5011)
Material of the housing cover | Light alloy die-casting
Lever material | Aluminium
Gross weight | 170 g
General data - Features
Number of normally closed (NC) | 1
Number of normally open (NO) | 1
Mechanical data
Actuating element | Roller lever shape H
Roller material | Glass-fibre, reinforced thermoplastic
Mechanical life, minimum | 30,000,000 Operations
Note (Switchover time) | Switchover time in accordance with actuating speed
Actuating torque, minimum | 0.2 Nm
Mechanical data - Connection technique
Cable entry | M16 x 1.5
Termination | Screw terminals
Cable section, maximum | 2.5 mm²
Ambient conditions
Degree of protection | IP65
Ambient temperature | -30 ... +90 °C
Ambient conditions - Insulation values
Degree of pollution | 3
Electrical data
Thermal test current | 6 A
Utilisation category AC-15 | 220 VAC
Utilisation category AC-15 | 2.5 A
Switching element | Change-over contact with double break
Switching principle | Snap action with self-cleaning contact
Material of the contacts, electrical | Silver (AgNi 15)
Schmersal Ltd., Sparrowhawk Close, WR14 1GL Malvern
The details and data referred to have been carefully checked. Images may diverge from original. Further technical data can be found in the manual. Technical amendments and errors possible.
Generated on: 12/02/2025, 20:44