## Worksheet
EDRR40RT/2x303/GB
Ordering data
Product type description | EDRR40RT/2x303/GB
Article number (order number) | 103008214
EAN (European Article Number) | 4030661452838
eCl@ss number, version 12.0 | 27-37-12-12
eCl@ss number, version 11.0 | 27-37-12-12
eCl@ss number, version 9.0 | 27-37-12-12
ETIM number, version 7.0 | EC001038
ETIM number, version 6.0 | EC001038
Approvals - Standards
Certificates | cULus
General data
Standards | EN ISO 13850 EN IEC 60947-5-1 EN IEC 60947-1
Versions | Pushbutton
Design | Round
Material of the operators | Aluminium
Colour of the operating element | Red
Gross weight | 80 g
General data - Features
Safety functions | Yes
Latching | Yes
Fully insulated | Yes
Number of normally closed (NC) | 2
Number of normally open (NO) | 2
Mechanical data
Unlocking | roatation draw unlocking
Mechanical life, minimum | 100,000 Operations
Actuating stroke | 5 mm
Positive break travel | 2 mm
Contact opening | 3 mm NO3 mm NC
Mounting | Mounting flange ELM
Tightening torque of the screw | 0.6 Nm
Mounting flange position | 1 3
Mechanical data - Connection technique
Termination | Screw terminals M20 x 1.5
Cable section, minimum | 0.5 mm², rigid 0.5 mm², flexible
Cable section, maximum | 2.5 mm², rigid 1.5 mm², flexible
Note | All indications including the conductor ferrules.
Mechanical data - Dimensions
Length | 46 mm
Height | 29 mm
Depth | 65 mm
Diameter of cap | 38.5 mm
Mounting diameter | 22.3 mm
Thickness, of the front panel, minimum | 1.5 mm
Thickness of the front panel, maximum | 6 mm
Ambient conditions
Degree of protection | IP65
Degree of protection of the switch rooms | IP40
Degree of protection of clips or terminals | IP20
Ambient temperature | -25 ... +80 °C
Restistance to shock | 70 g / 4 ms
Resistant to vibration | Resistance to vibration: 20 g / 10…200 Hz
Ambient conditions - Insulation values
Rated insulation voltage Ui | 400 V
Electrical data
Thermal test current | 10 A
Utilisation category AC-15 | 230 VAC
Utilisation category AC-15 | 8 A
Utilisation category DC-13 | 24 VDC
Utilisation category DC-13 | 5 A
Switching element | NC contact, NO contact
Switching principle | Slow action
Bounce duration, maximum | 5 ms
Maximale Schalthäufigkeit | 600 /h
Contact labelling | 11-12 23-24
Scope of delivery
Note (scope of delivery, number and type) | Mounting flange ELM is included in delivery
Schmersal Ltd., Sparrowhawk Close, WR14 1GL Malvern
The details and data referred to have been carefully checked. Images may diverge from original. Further technical data can be found in the manual. Technical amendments and errors possible.
Generated on: 19/03/2025, 23:47