## Worksheet
BETAETIGER AZM 161-B1S
Straight actuator Particularly suitable for sliding doors
Ordering data
Product type description | BETAETIGER AZM 161-B1S
Article number (order number) | 101171125
EAN (European Article Number) | 4030661298689
eCl@ss number, version 12.0 | 27-27-26-06
eCl@ss number, version 11.0 | 27-27-26-06
eCl@ss number, version 9.0 | 27-27-26-06
ETIM number, version 7.0 | EC001487
ETIM number, version 6.0 | EC001487
General data
Coding level according to EN ISO 14119 | Low
Material of the actuator | Stainless steel (V2A)
Gross weight | 20 g
Mechanical data
Actuator | straight
Note
Note (General) | minimum actuating radius on hinged guards in line with the plane of the actuator 150 mm minimum actuating radius on rotating guard systems via the narrow edge of the actuator 180 mm
Schmersal Ltd., Sparrowhawk Close, WR14 1GL Malvern
The details and data referred to have been carefully checked. Images may diverge from original. Further technical data can be found in the manual. Technical amendments and errors possible.
Generated on: 06/06/2025, 03:41