## Worksheet
SH-440-ER-04
Protective enclosure for SLC/SLG440 Extremely robust protective tube made of polycarbonate Impact resistant - Break resistant - Scratch resistant - Hygienic End plugs, membrane and cable entry made of stainless steel Protection class IP69 ECOLAB certified
Ordering data
Note (Delivery capacity) | Can only be ordered in combination with the matching SLC/SLG.
Product type description | SH-440-ER-04
Article number (order number) | 103026835
EAN (European Article Number) | 4030661517155
eCl@ss number, version 12.0 | 27-27-27-92
eCl@ss number, version 11.0 | 27-27-27-92
eCl@ss number, version 9.0 | 27-27-27-92
ETIM number, version 7.0 | EC002549
ETIM number, version 6.0 | EC002549
Approvals - Standards
Certificates | ECOLAB
General data
Housing material | Polycarbonate
Enclosure cabs material | V4A
Gross weight | 4,200 g
Mechanical data - Connection technique
Length of cable | 10 m
Termination | Cable gland permanently integrated
Terminal connector, Recipient | Connector plug M12, 8-pole
Terminal, Connector, Transmitter | Connector plug M12, 4-pole
Mechanical data - Dimensions
Height, minimum | 1370 mm
Height, maximum | 1,770 mm
Diameter of the protective tube | 50 mm
Diameter of the enclosure cabs | 60 mm
Ambient conditions
Degree of protection | IP69
Ambient temperature | -25 ... +50 °C
Storage and transport temperature | -25 ... +70 °C
Schmersal Ltd., Sparrowhawk Close, WR14 1GL Malvern
The details and data referred to have been carefully checked. Images may diverge from original. Further technical data can be found in the manual. Technical amendments and errors possible.
Generated on: 08/05/2025, 03:33