## Worksheet
EX-BPS 40S-1-C
Ordering data
Product type description | EX-BPS 40S-1-C
Article number (order number) | 103031813
EAN (European Article Number) | 4030661527833
eCl@ss number, version 12.0 | 27-27-26-06
eCl@ss number, version 11.0 | 27-27-24-04
eCl@ss number, version 9.0 | 27-27-24-04
ETIM number, version 7.0 | EC001487
ETIM number, version 6.0 | EC001487
Explosion protection
Explosion protection zones | 22
Manufacturer declaration | ATEX Zone 2 and 22
Manufacturer declaration, zone | 2
General data
Housing material | Stainless steel (V4A)
Gross weight | 145 g
General data - Features
Concealed, threaded holes on the back | Yes
Mechanical data - Dimensions
Length of the actuator | 88 mm
Width of the actuator | 27 mm
Height of the actuator | 14 mm
Schmersal Ltd., Sparrowhawk Close, WR14 1GL Malvern
The details and data referred to have been carefully checked. Images may diverge from original. Further technical data can be found in the manual. Technical amendments and errors possible.
Generated on: 12/03/2025, 15:41