## Worksheet
AZ 16-STS30-04
Ordering data
Product type description | AZ 16-STS30-04
Article number (order number) | 101176950
EAN (European Article Number) | 4030661427102
eCl@ss number, version 12.0 | 27-27-26-06
eCl@ss number, version 11.0 | 27-27-26-06
eCl@ss number, version 9.0 | 27-27-26-06
ETIM number, version 7.0 | EC001487
ETIM number, version 6.0 | EC001487
General data
Coding level according to EN ISO 14119 | Low
Material of the actuator | Stainless steel (V2A)
Gross weight | 1,990 g
Mechanical data
Door hinge | Left
Actuator mounted | Inside
Scope of delivery
Note (scope of delivery, number and type) | Actuator incl. mounting plate
Scope of delivery of mounting material | 16x Screws
Note
Note (General) | For actuators mounted on the inside, mounting plate MP TG-01 must be used to fix the door handle to the profile (101174965).
Notes - Dimension drawing
Note | The drawings are always shown with a view to the switch.
Schmersal Ltd., Sparrowhawk Close, WR14 1GL Malvern
The details and data referred to have been carefully checked. Images may diverge from original. Further technical data can be found in the manual. Technical amendments and errors possible.
Generated on: 13/03/2025, 22:34