## Worksheet
TFH 232-40
| 4 Contacts Protective shield with wide opening Also available as safety foot switch Low operating height of pedal | Cable entry M 20 x 1.5 High level of stability Metal enclosure single-pedal types
Ordering data
Product type description | TFH 232-40
Article number (order number) | 151181535
EAN (European Article Number) | 4030661528847
eCl@ss number, version 12.0 | 27-37-12-18
eCl@ss number, version 11.0 | 27-37-12-18
eCl@ss number, version 9.0 | 27-37-12-18
ETIM number, version 7.0 | EC001258
ETIM number, version 6.0 | EC001258
Approvals - Standards
Certificates | cULus CCC UKCA
General data
Standards | BG-GS-ET-15 DIN VDE 0660-200 EN IEC 60947-5-1
Housing material | Aluminium
Housing coating material | powder-coated
Material of the housing cover | Aluminium
Material of the pedal | Glass-fibre, reinforced thermoplastic
Material of the protective shield | Aluminium
Colour of the housing | RAL 9006 (White aluminum)
Gross weight | 1,700 g
General data - Features
Protective shield | Yes
Probing possible | Yes
Number of normally open (NO) | 4
Mechanical data
Mechanical life, minimum | 1,000,000 Operations
Mechanical data - Connection technique
Termination | Screw terminals M20 x 1.5
Cable section, maximum | 1 x 2.5 mm²
Note | All indications including the conductor ferrules.
Mechanical data - Dimensions
Width | 170 mm
Height | 189 mm
Depth | 274 mm
Ambient conditions
Degree of protection | IP65
Ambient temperature | -25 ... +70 °C
Ambient conditions - Insulation values
Rated insulation voltage Ui | 500 V
Rated impulse withstand voltage Uimp | 6 kV
Electrical data
Thermal test current | 10 A
Utilisation category AC-15 | 230 VAC
Utilisation category AC-15 | 4 A
Utilisation category DC-13 | 24 VDC
Utilisation category DC-13 | 1 A
Switching element | Normally open contact (NO)
Switching principle | Slow action
Schmersal Ltd., Sparrowhawk Close, WR14 1GL Malvern
The details and data referred to have been carefully checked. Images may diverge from original. Further technical data can be found in the manual. Technical amendments and errors possible.
Generated on: 03/08/2024, 22:37