## Worksheet
MV4H 017-22Y
| 3 Cable entry M 20 x 1.5 Metal enclosure 4 Contacts 67 mm x 130 mm x 43 mm ( basic component) | Actuator head can be repositioned in steps 4 x 90° Continuous adjustment of lever position 360° Lever can be transposed by 180° Elasticity of spring allows for inexact movement of actuator
Ordering data
Product type description | MV4H 017-22Y
Article number (order number) | 131060373
EAN (European Article Number) | 8905236105128
eCl@ss number, version 12.0 | 27-27-06-01
eCl@ss number, version 11.0 | 27-27-06-01
eCl@ss number, version 9.0 | 27-27-06-01
ETIM number, version 7.0 | EC000030
ETIM number, version 6.0 | EC000030
Approvals - Standards
Certificates | CCC
General data
Standards | EN IEC 60947-5-1
Working principle | mechanical
Housing material | Light-alloy diecast, paint finish
Housing coating material | painted
Material of the rod | Metal film
Gross weight | 658 g
Mechanical data
Actuating element | Rod lever
Mechanical life, minimum | 1,000,000 Operations
Actuating angle, from left of switch axis | 30 °
Actuating angle, from right of switch axis | 30 °
Actuating speed, minimum | 1 mm/min
Actuating speed, maximum | 3 m/s
Note (Actuating speed) | Actuating speed with vertical actuating angle to switch axis
Mechanical data - Dimensions
Length of sensor | 43 mm
Width of sensor | 67 mm
Height of sensor | 356 mm
Diameter of the Rod | 4 mm
Ambient conditions
Degree of protection | IP65
Ambient temperature | -30 ... +90 °C
Electrical data
Thermal test current | 10 A
Material of the contacts, electrical | Silver
Schmersal Ltd., Sparrowhawk Close, WR14 1GL Malvern
The details and data referred to have been carefully checked. Images may diverge from original. Further technical data can be found in the manual. Technical amendments and errors possible.
Generated on: 30/11/2024, 07:07