## Worksheet
ACC-AZM40-PT-T-40MM-Test
Ordering data
Product type description | ACC-AZM40-PT-T-40MM-Test
Article number (order number) | 999991010
EAN (European Article Number) | 4030661638461
General data
Housing material | Plastic, glass-fibre reinforced thermoplastic, self-extinguishing
Material of the operators | Plastic, glass-fibre reinforced thermoplastic, self-extinguishing
Colour of the housing | Black
Colour of the operating element | Red
General data - Features
Emergency exit | Yes
Mechanical data
Type of the fixing screws | 2x M5
Type of the screw head | Countersunk screw
Tightening torque of the screw for release socket | 0.55 Nm
Type of the fixing screws, release socket | M2 x 13 (TX6)
Mechanical data - Dimensions
Length | 54 mm
Width | 36 mm
Height | 58 mm
Diameter hole | 14 mm
Schmersal Ltd., Sparrowhawk Close, WR14 1GL Malvern
The details and data referred to have been carefully checked. Images may diverge from original. Further technical data can be found in the manual. Technical amendments and errors possible.
Generated on: 31/05/2025, 15:23