## Worksheet
IFL 50-385-10/01K-1365
Design 385
Ordering data
Product type description | IFL 50-385-10/01K-1365
Article number (order number) | 101056705
EAN (European Article Number) | 4030661020877
eCl@ss number, version 12.0 | 27-27-40-01
eCl@ss number, version 11.0 | 27-27-01-01
eCl@ss number, version 9.0 | 27-27-01-01
ETIM number, version 7.0 | EC002714
ETIM number, version 6.0 | EC002714
General data
Standards | DIN VDE 0660-208 EN IEC 60947-5-2
Housing construction form | Block
Installation conditions (mechanical) | not flush
Housing material | Plastic
Gross weight | 380 g
General data - Features
Integral system diagnostics, status | Yes
Number of cable wires | 4
Mechanical data - Switching distances
Nominal switching distance Sn | 50 mm
Note (switching distance) | All switching distances in accordance EN IEC 60947-5-2
Mechanical data - Connection technique
Length of cable | 2 m
Termination | Screw terminals M20 x 1.5
Cable section, maximum | 2 x 1.5 mm²
Mechanical data - Dimensions
Length of sensor | 40 mm
Width of sensor | 80 mm
Height of sensor | 135 mm
Ambient conditions
Degree of protection | IP67
Ambient temperature | -25 ... +70 °C
Resistance to vibrations | 10 … 55 Hz, amplitude 1 mm
Restistance to shock | 30 g / 11 ms
Protection class | II
Ambient conditions - Insulation values
Rated impulse withstand voltage Uimp | 4 kV
Electrical data
Rated supply frequency, minimum | 45 Hz
Rated supply frequency, maximum | 65 Hz
Operating voltage | 15 ... 250 VAC
Type of voltage range | AC
Operating current, minimum | 10 mA
Rated operating voltage | 15 ... 250 VAC
Operating current | 500 mA
Switching element | NO contact or NC contact
Protection circuit integrated | inductive interference protection Surge protection Max. fuse rating
Switching frequency, approx. | 10 Hz
Electrical data - Digital Output
Voltage drop Ud, maximum | 8 V
Current at Voltage drop Ud | 0.5 A
Design of control elements | Two-wire
Current leakage Ir, maximum | 1 mA
Status indication
Note (Integral System Diagnostics, status ) | yellow LED
Note
Note (General) | Programmable by repositioning the plug-in jumper at the terminal screws
Schmersal Ltd., Sparrowhawk Close, WR14 1GL Malvern
The details and data referred to have been carefully checked. Images may diverge from original. Further technical data can be found in the manual. Technical amendments and errors possible.
Generated on: 13/10/2025, 02:28