## Worksheet
CST 180-2 KPL.
Front and lateral actuation of the sensor possible
Ordering data
Product type description | CST 180-2 KPL.
Article number (order number) | 101179574
EAN (European Article Number) | 4030661314952
eCl@ss number, version 12.0 | 27-27-26-06
eCl@ss number, version 11.0 | 27-27-24-04
eCl@ss number, version 9.0 | 27-27-24-04
ETIM number, version 7.0 | EC001487
ETIM number, version 6.0 | EC001487
Note (Ordering data) | Note: Sensor and actuator must be ordered separately.
General data
Housing material | Plastic
Gross weight | 16 g
Mechanical data - Dimensions
Diameter of the actuator | M18
Width of the actuator | 25 mm
Scope of delivery
Scope of delivery | 1x Actuator CST 180-2
Scope of delivery of mounting material | 2x nuts M18
Schmersal Ltd., Sparrowhawk Close, WR14 1GL Malvern
The details and data referred to have been carefully checked. Images may diverge from original. Further technical data can be found in the manual. Technical amendments and errors possible.
Generated on: 02/06/2025, 09:02