## Worksheet
SE-AL22-2500 PACKED ALU. RAIL
Aluminium profile with aluminium leg for Rubber profile SE-P70
Ordering data
Product type description | SE-AL22-2500 PACKED ALU. RAIL
Article number (order number) | 101172188
EAN (European Article Number) | 4030661300351
eCl@ss number, version 12.0 | 35-07-02-92
eCl@ss number, version 11.0 | 35-07-02-92
eCl@ss number, version 9.0 | 35-02-01-90
ETIM number, version 7.0 | EC000386
ETIM number, version 6.0 | EC000386
General data
Material of the profile strip | Al-MG Si OF22
Gross weight | 1,000 g
General data - Features
Aluminium leg | Yes
Mechanical data - Dimensions
Length | 2,500 mm
Width | 50 mm
Height | 9 mm
Note
Note (General) | Greater lengths possible by laying several aluminium profiles in line
Schmersal Ltd., Sparrowhawk Close, WR14 1GL Malvern
The details and data referred to have been carefully checked. Images may diverge from original. Further technical data can be found in the manual. Technical amendments and errors possible.
Generated on: 14/10/2024, 03:34