## Worksheet
ACTUATOR AZ/AZM 415-B4PS
For sliding doors with locking bolt and ball latch
Ordering data
Product type description | ACTUATOR AZ/AZM 415-B4PS
Article number (order number) | 101142540
EAN (European Article Number) | 4030661282992
eCl@ss number, version 12.0 | 27-27-26-06
eCl@ss number, version 11.0 | 27-27-26-06
eCl@ss number, version 9.0 | 27-27-26-06
ETIM number, version 7.0 | EC001487
ETIM number, version 6.0 | EC001487
General data
Material of the actuator | Brass
Gross weight | 605 g
Mechanical data
Actuator | straight
Shearing force | 12,500 N
Mechanical data - Dimensions
Length of the actuator | 237 mm
Width of the actuator | 60 mm
Height of the actuator | 69.5 mm
Schmersal Ltd., Sparrowhawk Close, WR14 1GL Malvern
The details and data referred to have been carefully checked. Images may diverge from original. Further technical data can be found in the manual. Technical amendments and errors possible.
Generated on: 03/05/2024, 11:34