## Worksheet
AZ 06-13 B/18 CONTACT BRIDGES
Contact pin in actuator bridge for AZ 06x, AZ 06, AZ 07, AZ 08, AZ 13, AZ 14-1, AZ 19
Ordering data
Product type description | AZ 06-13 B/18 CONTACT BRIDGES
Article number (order number) | 101057928
EAN (European Article Number) | 4030661052311
eCl@ss number, version 12.0 | 27-27-06-12
eCl@ss number, version 11.0 | 27-27-06-05
eCl@ss number, version 9.0 | 27-27-06-05
ETIM number, version 7.0 | EC001487
ETIM number, version 6.0 | EC001487
General data
Material of the actuator | Brass with thermoplastic silver coating
Gross weight | 4 g
Mechanical data
Actuator | straight
Mechanical data - Dimensions
Length | 18 mm
Width | 41 mm
Depth | 12 mm
Accessory
Recommendation (product combination) | AZ 06x AZ 06 AZ 07 AZ 08 AZ 13 AZ 14-1 AZ 19
Schmersal Ltd., Sparrowhawk Close, WR14 1GL Malvern
The details and data referred to have been carefully checked. Images may diverge from original. Further technical data can be found in the manual. Technical amendments and errors possible.
Generated on: 15/08/2024, 08:20