## Worksheet
ACTUATOR AZM 170-B6
Particularly suitable for hinged guards The direction of actuation can be selected by applicable insertion of the insert
Ordering data
Product type description | ACTUATOR AZM 170-B6
Article number (order number) | 131123391
EAN (European Article Number) | 8905236104398
eCl@ss number, version 12.0 | 27-27-26-06
eCl@ss number, version 11.0 | 27-27-26-06
eCl@ss number, version 9.0 | 27-27-26-06
ETIM number, version 7.0 | EC001487
ETIM number, version 6.0 | EC001487
General data
Material of the actuator | Stainless steel
Gross weight | 22 g
Mechanical data
Actuating radius, minimum | 50 mm
Actuator | flexible
Note
Note (General) | The axis of the hinge must be 11 mm above and in a parallel plane to the top surface of the safety switch. Actuating radius adjustable, minimum 50 mm, using an hexagonal key wrench SW 2 mm (a and b)
Schmersal India Pvt. Ltd., Plot No - G-7/1, Ranjangaon MIDC, Tal. - Shirur, Dist.- Pune 412 220
The details and data referred to have been carefully checked. Images may diverge from original. Further technical data can be found in the manual. Technical amendments and errors possible.
Generated on: 01/01/2025, 4:34 am