## Worksheet
RLDEWS24
Screw connection Mounting flange position 3 white LED 24 VAC/DC
Ordering data
Product type description | RLDEWS24
Article number (order number) | 101195136
EAN (European Article Number) | 4030661487366
eCl@ss number, version 12.0 | 27-37-12-09
eCl@ss number, version 11.0 | 27-37-12-09
eCl@ss number, version 9.0 | 27-37-12-09
ETIM number, version 7.0 | EC000204
ETIM number, version 6.0 | EC000204
Approvals - Standards
Certificates | cURus
General data
Standards | EN IEC 60947-5-1 EN IEC 60947-1
Climatic stress | IEC 60068-2-30
Installation conditions (mechanical) | arbitrarily
Housing material | Plastic, glass-fibre reinforced thermoplastic, self-extinguishing
Gross weight | 23 g
General data - Features
Integral system diagnostics, general | Yes
Mechanical data
Installation instructions | pluggable
Mounting flange position | 3
Mechanical data - Connection technique
Terminal designations | EN 50005 EN 50013
Termination | Screw terminals M20 x 1.5
Cable section, minimum | 0.5 mm², rigid 0.5 mm², flexible
Cable section, maximum | 2.5 mm², rigid 1.5 mm², flexible
Tightening torque of Clips | 1 Nm
Mechanical data - Dimensions
Length | 46 mm
Width | 10 mm
Depth | 45 mm
Ambient conditions
Degree of protection of clips or terminals | IP20
Ambient temperature | -25 ... +75 °C
Restistance to shock | 30 g / 18 ms
Resistant to vibration | 20 g / 10 ... 150 Hz
Ambient conditions - Insulation values
Rated insulation voltage Ui | 440 V
Degree of pollution | 3
Status indication
Colour of the LED | white
Note (LED switching conditions display) | Supply voltage UB: 24 VAC/DC
Schmersal India Pvt. Ltd., Plot No - G-7/1, Ranjangaon MIDC, Tal. - Shirur, Dist.- Pune 412 220
The details and data referred to have been carefully checked. Images may diverge from original. Further technical data can be found in the manual. Technical amendments and errors possible.
Generated on: 04/04/2025, 11:26 am