## Worksheet
A-K4P-M12-S-G-2,5M-GY-2-X-A-4-69-075
Pre-wired cable 4-pole
Ordering data
Product type description | A-K4P-M12-S-G-2,5M-GY-2-X-A-4-69-075
Article number (order number) | 103009363
EAN (European Article Number) | 4030661469430
eCl@ss number, version 12.0 | 27-06-03-11
eCl@ss number, version 11.0 | 27-06-03-11
eCl@ss number, version 9.0 | 27-06-03-11
ETIM number, version 7.0 | EC001855
ETIM number, version 6.0 | EC001855
General data
Gross weight | 157 g
General data - Features
Number of cable wires | 4
Mechanical data
Tightening torque, maximum | 1 Nm
Mechanical data - Connection technique
Wire cross-section | 0.75 mm2
Bending radius (fixed) | 5 x Ø-cable
Bending radius (repeated) | 10 x Ø-cable
Colour of the Cable mantle | Grey
Material of the Cable mantle | PUR
Mechanical data - connector side A
Connector typ | Female connector, M12
Design | straight
Connector coding | A
Connector latching | Screw locking
Material of the gland | Metal, CuZn, nickel-plated
Material of the handle | Plastic, TPU
Colour of the handle | Black
Mechanical data - Dimensions
Diameter of the ISO-thread | M12
Ambient conditions
Degree of protection | IP65 IP67 IP69
Ambient temperature (Connector) | -30 ... +90 °C
Electrical data
Thermal test current | 4 A
Rated operating voltage | 250 VAC
Operating current | 4,000 mA
Pin assignment
PIN 1 | Brown
PIN 2 | White
PIN 3 | Blue
PIN 4 | Black
Schmersal India Pvt. Ltd., Plot No - G-7/1, Ranjangaon MIDC, Tal. - Shirur, Dist.- Pune 412 220
The details and data referred to have been carefully checked. Images may diverge from original. Further technical data can be found in the manual. Technical amendments and errors possible.
Generated on: 01/05/2024, 3:40 pm