## Worksheet
ACTUATOR AZM 161-B1ES
Straight actuator Particularly suitable for sliding doors
Ordering data
Product type description | ACTUATOR AZM 161-B1ES
Article number (order number) | 101171859
EAN (European Article Number) | 4030661299600
eCl@ss number, version 12.0 | 27-27-26-06
eCl@ss number, version 11.0 | 27-27-26-06
eCl@ss number, version 9.0 | 27-27-26-06
ETIM number, version 7.0 | EC001487
ETIM number, version 6.0 | EC001487
General data
Coding level according to EN ISO 14119 | Low
Material of the actuator | Stainless steel (V2A)
Gross weight | 30 g
Mechanical data
Actuator | straight
Actuating play in direction of actuation | 2 mm
Note
Note (General) | minimum actuating radius on hinged guards in line with the plane of the actuator 150 mm minimum actuating radius on rotating guard systems via the narrow edge of the actuator 180 mm
Schmersal India Pvt. Ltd., Plot No - G-7/1, Ranjangaon MIDC, Tal. - Shirur, Dist.- Pune 412 220
The details and data referred to have been carefully checked. Images may diverge from original. Further technical data can be found in the manual. Technical amendments and errors possible.
Generated on: 25/07/2024, 6:41 pm