## Worksheet
EX-AZ/AZM300-B1
Ordering data
Product type description | EX-AZ/AZM300-B1
Article number (order number) | 103012543
EAN (European Article Number) | 4030661483931
eCl@ss number, version 12.0 | 27-27-26-06
eCl@ss number, version 11.0 | 27-27-26-06
eCl@ss number, version 9.0 | 27-27-26-06
ETIM number, version 7.0 | EC001487
ETIM number, version 6.0 | EC001487
General data
Gross weight | 119 g
Mechanical data
Actuator | straight
Mechanical data - Dimensions
Length of the actuator | 146 mm
Width of the actuator | 35 mm
Height of the actuator | 45 mm
Scope of delivery
Scope of delivery | The safety switch / solenoid interlock and the actuator unit must be ordered separately.: The safety switch / solenoid interlock and the actuator unit must be ordered separately.
Schmersal India Pvt. Ltd., Plot No - G-7/1, Ranjangaon MIDC, Tal. - Shirur, Dist.- Pune 412 220
The details and data referred to have been carefully checked. Images may diverge from original. Further technical data can be found in the manual. Technical amendments and errors possible.
Generated on: 23/07/2024, 10:17 am