## Worksheet
CST 34-V-1
Actuation from top
Ordering data
Product type description | CST 34-V-1
Article number (order number) | 101181429
EAN (European Article Number) | 4030661315973
eCl@ss number, version 12.0 | 27-27-26-06
eCl@ss number, version 11.0 | 27-27-24-04
eCl@ss number, version 9.0 | 27-27-24-04
ETIM number, version 7.0 | EC001487
ETIM number, version 6.0 | EC001487
Note (Ordering data) | Note: Sensor and actuator must be ordered separately.
General data
Material of the actuator | Plastic
Gross weight | 22 g
Mechanical data
Active area | front side
Mechanical data - Dimensions
Length of the actuator | 35 mm
Width of the actuator | 102 mm
Height of the actuator | 27 mm
Schmersal India Pvt. Ltd., Plot No - G-7/1, Ranjangaon MIDC, Tal. - Shirur, Dist.- Pune 412 220
The details and data referred to have been carefully checked. Images may diverge from original. Further technical data can be found in the manual. Technical amendments and errors possible.
Generated on: 12/03/2025, 9:08 pm