## Worksheet
UNIVERSAL JOINT K2 CPL. UNIV.JOINT TV10S 335
Factory-mounted pins Universal joint to compensate axial displacement
Ordering data
Product type description | UNIVERSAL JOINT K2 CPL. UNIV.JOINT TV10S 335
Article number (order number) | 101147448
EAN (European Article Number) | 4030661286877
eCl@ss number, version 12.0 | 27-27-06-09
eCl@ss number, version 11.0 | 27-27-06-09
eCl@ss number, version 9.0 | 27-27-06-09
ETIM number, version 7.0 | EC002591
ETIM number, version 6.0 | EC002591
General data
Gross weight | 65 g
Mechanical data - Dimensions
Width, minimum | 91.7 mm
Width, maximum | 97 mm
Height | 16 mm
Depth | 16 mm
Accessory
Recommendation (product combination) | ES 13 SB ES 95 SB TV10S 335 TV10S 355 (shaft bore 10 mm)
Schmersal India Pvt. Ltd., Plot No - G-7/1, Ranjangaon MIDC, Tal. - Shirur, Dist.- Pune 412 220
The details and data referred to have been carefully checked. Images may diverge from original. Further technical data can be found in the manual. Technical amendments and errors possible.
Generated on: 22/12/2024, 8:10 am