## Worksheet
SD-2V-S-SK SD JUNCTION BOX 2-WAY
for cabinet-mounting junction box for 2 components, with screw terminals is fitted onto a proper standard DIN rail to facilitate wiring in the control cabinet
Ordering data
Product type description | SD-2V-S-SK SD JUNCTION BOX 2-WAY
Article number (order number) | 101188436
EAN (European Article Number) | 4030661352565
eCl@ss number, version 12.0 | 27-23-02-06
eCl@ss number, version 11.0 | 27-23-02-06
eCl@ss number, version 9.0 | 27-23-02-08
ETIM number, version 7.0 | EC001099
ETIM number, version 6.0 | EC001099
General data
Housing material | Plastic, thermoplastic, self-extinguishing
Gross weight | 200 g
Mechanical data - Connection technique
Cable section, minimum | 0.25 mm²
Cable section, maximum | 2.5 mm²
Note | All indications including the conductor ferrules.
Terminal (mechanical) | Screw connection
Mechanical data - Dimensions
Width | 92 mm
Height | 89.6 mm
Depth | 68.5 mm
Ambient conditions
Degree of protection | IP00
Ambient temperature | -25 ... +70 °C
Storage and transport temperature | -25 ... +85 °C
Relative humidity, minimum | 30 %
Relative humidity, maximum | 95 %
Note (Relative humidity) | non-condensing
Protection class | II
Ambient conditions - Insulation values
Rated insulation voltage Ui | 32 VDC
Rated impulse withstand voltage Uimp | 0.8 kV
Overvoltage category | III
Degree of pollution | 2
Electrical data
Operating voltage | 24 VDC -15 % / +10 % (stabilised PELV power supply)
Rated operating voltage | 24 VDC
Operating current | 16,000 mA
Electrical fuse rating, maximum | 16 A
Note
Note (General) | To each SD junction box, 2 (optionally 3) components can be connected.
Schmersal India Pvt. Ltd., Plot No - G-7/1, Ranjangaon MIDC, Tal. - Shirur, Dist.- Pune 412 220
The details and data referred to have been carefully checked. Images may diverge from original. Further technical data can be found in the manual. Technical amendments and errors possible.
Generated on: 09/04/2025, 5:40 pm