## Worksheet
ACTUATOR AZ/AZM 415-B30-05
Ordering data
Product type description | ACTUATOR AZ/AZM 415-B30-05
Article number (order number) | 101139957
EAN (European Article Number) | 4030661117522
eCl@ss number, version 12.0 | 27-27-26-06
eCl@ss number, version 11.0 | 27-27-26-06
eCl@ss number, version 9.0 | 27-27-26-06
ETIM number, version 7.0 | EC001487
ETIM number, version 6.0 | EC001487
General data
Housing material | Light-alloy diecast, paint finish
Material of the actuator | Zinc die-cast
Material of the operators | Aluminium
Emergency exit material | Metal, plastic-coated
Gross weight | 1,060 g
General data - Features
Emergency handle | Yes
Mechanical data
Door hinge | Right
Shearing force | 25,000 N
Actuator mounted | Outside
Mechanical data - Dimensions
Length of the actuator | 90 mm
Width of the actuator | 157 mm
Height of the actuator | 105 mm
Length of the emergency exit | 34 mm
Width of the emergency exit | 75 mm
Height of the emergency exit | 55 mm
Schmersal India Pvt. Ltd., Plot No - G-7/1, Ranjangaon MIDC, Tal. - Shirur, Dist.- Pune 412 220
The details and data referred to have been carefully checked. Images may diverge from original. Further technical data can be found in the manual. Technical amendments and errors possible.
Generated on: 09/07/2024, 5:54 am