## Worksheet
SLC440AS-ER-1210-30
| Resolution 30 mm Range 0,3 … 10 Safety type 4 in accordance with IEC 61496-1 Integrated AS-Interface | Protection field height 170 mm - 1770 mm Configurable blanking functions Integrated status indicator
Ordering data
Product type description | SLC440AS-ER-1210-30
Article number (order number) | 103007517
EAN (European Article Number) | 4030661450605
eCl@ss number, version 12.0 | 27-27-27-04
eCl@ss number, version 11.0 | 27-27-27-04
eCl@ss number, version 9.0 | 27-27-27-04
ETIM number, version 7.0 | EC002549
ETIM number, version 6.0 | EC002549
Approvals - Standards
Certificates | TÜV cULus ASi-SaW
General data
Standards | CLC/TS 61496-2 EN 50295 EN IEC 62061 EN ISO 13849-1 EN IEC 61496-1
Working principle | optoelectronic
Housing material | Aluminium
Reaction time, maximum | 23 ms
Gross weight | 2,130 g
General data - Features
Safety functions | Yes
Blanking function | Yes
7-segment display | Yes
Integral system diagnostics, status | Yes
Number of beams | 60
<table><tr><td>Safety classification</td></tr></table>
Standards | EN IEC 62061
Performance Level, up to | e
Category | 4
PFH value | 5.17 x 10⁻⁹ /h
Safety Integrity Level (SIL), suitable for applications in | 3
Mission time | 20 Year(s)
Safety type in accordance with IEC 61496-1 | 4
Mechanical data
Detection ability for test bodies at v = 1.6 m/s | 30 mm
Height of the protection field | 1,210 mm
Range, protection field, minimum | 0.3 m
Range, protection field, maximum | 10 m
Wave length of the laserdiode | 880 nm
Mechanical data - Connection technique
Termination | Connector
Terminal connector, Recipient | Connector plug M12, 5-pole
Terminal, Connector, Transmitter | Connector plug M12, 4-pole
Mechanical data - Dimensions
Height of transmitter | 1,323 mm
Height of Receiver | 1,343 mm
Length of sensor | 33 mm
Width of sensor | 27.8 mm
Ambient conditions
Degree of protection | IP67
Ambient temperature | -10 ... +50 °C
Storage and transport temperature | -25 ... +70 °C
Resistance to vibrations | 10 … 55 Hz, amplitude 0.35 mm
Restistance to shock | 10 g / 16 ms
Protection class | III
Ambient conditions - Insulation values
Rated insulation voltage Ui | 32 VDC
Rated impulse withstand voltage Uimp | 0.8 kV
Overvoltage category | III
Degree of pollution | 2
Electrical data - AS Interface
Rated operating voltage | 18 ... 31.6 VDC (Protection against polarity reversal)
AS-i Current consumption, maximum | 50 mA
Electrical data - AS-Interface specification
AS-i Specification | Safety-Slave
AS-i Version | V 3.0
AS-i Profile | S-0.B.F.E
AS-i Input, Channel 1 | Data bits DI 0 / DI 1 = dynamic code transmission
AS-i Input, Channel 2 | Data bits DI 2 / DI 3 = dynamic code transmission
AS-i Outputs, DO 0 … DO 3 | No Function
AS-i Parameter bits, P0 | No function
AS-i Parameter bits, P1 | Low beam quality
AS-i Parameter bits, P2 | No function
AS-i Parameter bits, P3 | Internal device error (FID)
Note (AS-i Parameter bits) | Set the parameter outputs to "1111" (0xF) FID: periphery error
AS-i Input module address | 0
Note (AS-i Input module address) | Preset to address 0, can be changed through AS-interface bus master or hand-held programming device
Electrical data - Auxiliary voltage
Operating voltage | 24 VDC -15 % / +10 % (stabilised PELV power supply)
Power consumption, Receiver | 150 mA
Power consumption, Transmitter | 75 mA
Rated operating voltage | 24 VDC
Status indication
Note (LED switching conditions display) | Green/red LED (AS-i duo LED): Supply voltage / communication error / slave address = 0 / periphery error detected
Note
Note voltage AUX DC | stabilised PELV power supply
Schmersal India Pvt. Ltd., Plot No - G-7/1, Ranjangaon MIDC, Tal. - Shirur, Dist.- Pune 412 220
The details and data referred to have been carefully checked. Images may diverge from original. Further technical data can be found in the manual. Technical amendments and errors possible.
Generated on: 14/07/2024, 10:41 am