## Worksheet
BN 85-R-1824-2 3,0M
| Mounting on C DIN rail and sheathed cable with screws Non-contact principle 1 Reed contakts Long life | Actuating distance up to 40 mm depending on actuating magnet and version 40 mm x 35 mm x 16,5 mm Thermoplastic enclosure Reed-contact to clip-in, on-location assembly
Ordering data
Product type description | BN 85-R-1824-2 3,0M
Article number (order number) | 101095308
EAN (European Article Number) | 4030661268026
eCl@ss number, version 12.0 | 27-27-43-02
eCl@ss number, version 11.0 | 27-27-01-05
eCl@ss number, version 9.0 | 27-27-01-05
ETIM number, version 7.0 | EC002544
ETIM number, version 6.0 | EC002544
General data
Working principle | Magnetic drive
Housing construction form | Block
Housing material | Glass-fibre, reinforced thermoplastic
Gross weight | 88 g
General data - Features
Latching | Yes
Suitable for elevators | Yes
Number of snap-in contacts | 1
Mechanical data
Actuating panels | front side
Active area | lateral
Actuating element | Magnet
Mechanical life, minimum | 1,000,000,000 Operations
Mounting | Mounting to C profile rails and sheathed cable with screws
Mechanical data - Switching distances according EN IEC 60947-5-3
Switching distance Sn | 2 mm … 40 mm BP 6S = 2 … 12 mm BP 8S = 2 … 10 mm BP 10S = 5 … 20 mm 2 x BP 10S = 6 … 27 mm BP 15S = 5 … 22 mm 2 x BP 15S = 7 … 28 mm BP 34S = 10 … 40 mm BP 20S = 3 ... 28 mm BP 31S = 4 ... 30 mm BP 11S = 4 ... 23 mm BP 12S = 5 ... 27 mm
Note (Switching distance Sn) | Actuating distance up to 40 mm depending on version and actuating magnet
Mechanical data - Connection technique
Length of cable | 3 m
Termination | Cable
Wire cross-section | 0.75 mm2
Wire cross-section | 18 AWG
Material of the Cable mantle | LiY
Mechanical data - Dimensions
Length of sensor | 16.5 mm
Width of sensor | 40 mm
Height of sensor | 35 mm
Ambient conditions
Degree of protection | IP40
Ambient temperature | +0 ... +75 °C
Restistance to shock | 60 g, on sine wave oscillation
Electrical data
Switching voltage, maximum | 60 VDC
Switching current, maximum | 1 A
Switching capacity, maximum | 30 VA
Switching element | bistable contact
Bounce duration, maximum | 0.2 ms
Electrical data - Digital Output
Design of control elements | Reed contacts
Scope of delivery
Scope of delivery | Actuator must be ordered separately.
Accessory
Recommendation (actuator) | BP 10 S 2x BP 10 S BP 15 S BP 34 S BP 20 S BP 31 S BP 11 S BP 12 S BP 6 S BP 8 S 2 x BP 15 S
Note
Note (General) | The opening and closing functions depend on the direction of actuation, the actuating magnets and the polarity of the actuating magnets.
Schmersal India Pvt. Ltd., Plot No - G-7/1, Ranjangaon MIDC, Tal. - Shirur, Dist.- Pune 412 220
The details and data referred to have been carefully checked. Images may diverge from original. Further technical data can be found in the manual. Technical amendments and errors possible.
Generated on: 12/03/2025, 11:58 pm