## Worksheet
USP-30-M25GD
for shaft heights up to 30 Different interfaces for the connection to different controllers low installation cost / little installation effort Wear- and maintenance-free Absolute values accurate down to the last millimeter
Ordering data
Product type description | USP-30-M25GD
Article number (order number) | 101161714
EAN (European Article Number) | 4030661196695
eCl@ss number, version 12.0 | 27-20-10-01
eCl@ss number, version 11.0 | 27-20-10-01
eCl@ss number, version 9.0 | 27-20-10-01
ETIM number, version 7.0 | EC000641
ETIM number, version 6.0 | EC000641
Available until | 30.06.2023
General data
Coding | Grey
Housing material | Ultramid
Gross weight | 5,340 g
Mechanical data
Repeat accuracy R (under normal elevator ratios) | 3 mm
Repeat accuracy R (at calibration temperature) | 1 mm
Travel distance, maximum | 30 m
Conveying speed, maximum | 6 m/s
Ambient conditions
Degree of protection | IP54
Ambient temperature | -10 ... +50 °C
Electrical data
Operating voltage | 24 VDC -10 % / +15 %
Rated operating voltage | 24 VDC
Operating current | 180 mA
Electrical data - Electromagnetic compatibility (EMC)
Interfering radiation | EN 50081-2 EN 12015
EMC rating | IEC 61000-6-2 EN 12016
Scope of delivery
Scope of delivery | The USP kit comprises: transmitter + receiver, 2 dampers, 1 vibration protection, mounting materials, documentation, signal wire, the transmitter connecting cable and the receiver cable are related to the respective application and must be ordered separately.
Note
Note (General) | The specifications with regard to the protection class are related to the entire USP system. Please observe the information contained in the mounting instructions To fit the USP system elements in the elevator shaft, only conventional tools are required.
Note (Interface) | Suitable for the following controllers: NEW-Lift
Schmersal India Pvt. Ltd., Plot No - G-7/1, Ranjangaon MIDC, Tal. - Shirur, Dist.- Pune 412 220
The details and data referred to have been carefully checked. Images may diverge from original. Further technical data can be found in the manual. Technical amendments and errors possible.
Generated on: 15/02/2025, 8:21 pm