## Worksheet
AZM 161-STS30-03
Latching handle Suitable for all types of guard Max. 110 °C
Ordering data
Product type description | AZM 161-STS30-03
Article number (order number) | 101175481
EAN (European Article Number) | 4030661305394
eCl@ss number, version 12.0 | 27-27-26-06
eCl@ss number, version 11.0 | 27-27-26-06
eCl@ss number, version 9.0 | 27-27-26-06
ETIM number, version 7.0 | EC001487
ETIM number, version 6.0 | EC001487
General data
Gross weight | 1,580 g
Mechanical data
Door hinge | Right
Shearing force | 15,000 N
Actuator mounted | Inside
Scope of delivery
Scope of delivery | The door latch is not included in the scope of delivery
Note (scope of delivery, number and type) | (parts marked grey in the dimensional drawing)
Scope of delivery of mounting material | Mounting plate for safety switch
Note
Note (General) | For actuators mounted on the inside, mounting plate MP TG-01 must be used to fix the door handle to the profile (101174965). When using door handle systems with a panic handle, the use of a solenoid interlock with escape release is always required.
Schmersal India Pvt. Ltd., Plot No - G-7/1, Ranjangaon MIDC, Tal. - Shirur, Dist.- Pune 412 220
The details and data referred to have been carefully checked. Images may diverge from original. Further technical data can be found in the manual. Technical amendments and errors possible.
Generated on: 06/06/2025, 10:46 am