## Worksheet
SHGV/ESS21S2/101/103
Use in applications without dangerous run-on movements resp. run-on movements less than the key transfer time HS locking system-compatible versions possible Key switch including mounting flange and contact element
Ordering data
Product type description | SHGV/ESS21S2/101/103
Article number (order number) | 101205798
EAN (European Article Number) | 4030661493800
eCl@ss number, version 12.0 | 27-37-12-43
eCl@ss number, version 11.0 | 27-37-12-43
eCl@ss number, version 9.0 | 27-37-12-43
ETIM number, version 7.0 | EC001029
ETIM number, version 6.0 | EC001029
Approvals - Standards
Certificates | cULus CCC
General data
Standards | EN IEC 62061 EN ISO 14119 EN IEC 60947-5-1 EN IEC 60947-5-3 EN IEC 60947-5-5 EN IEC 60204-1 EN IEC 60947-1
Versions | Key - Selector switch - Front plate mounting
Installation conditions (mechanical) | arbitrarily
Sealing type | Membrane Lip gaskets
Housing material | Plastic, glass-fibre reinforced thermoplastic, self-extinguishing
Material of the cylinder lock | Steel
Material of the front ring | Aluminium
Colour of the cylinder lock | Silver
Colour of the Contact element | Black
Colour of the front ring | Silver
Colour of key head | Silver
Gross weight | 136 g
General data - Features
Latching | Yes
Fully insulated | Yes
Number of auxiliary contacts | 1
Number of plunger | 1
Number of switch positions | 2
Mechanical data
Unlocking | Rotating unlatcher
Key withdrawal position | Position I 90°
Latching position | right
Mechanical life, minimum | 100,000 Operations
Mounting | mounting flange
Tightening torque of the screw | 0.6 Nm
Key number | 101
Mechanical data - Connection technique
Termination | Screw terminals M20 x 1.5
Cable section, minimum | 0.5 mm², rigid 0.5 mm², flexible
Cable section, maximum | 2 x 1.5 mm² 2.5 mm², rigid 2.5 mm², flexible
Note | All indications including the conductor ferrules.
Tightening torque of Clips | 1 Nm
Mechanical data - Dimensions
Length x Width x Height | Height with key (and contact element): 60 mm (119 mm)
Diameter of the front ring | 29.5 mm
diameters for the cylinder lock | 22 mm
Mounting diameter | 22.3 mm
Thickness, of the front panel, minimum | 1 mm
Thickness of the front panel, maximum | 6 mm
Spacing | 40 x 50 mm
Ambient conditions
Degree of protection | IP65
Degree of protection of the switch rooms | IP40
Degree of protection of clips or terminals | IP20
Ambient temperature | -25 ... +75 °C
Restistance to shock | 110 g / 4 ms
Resistant to vibration | Resistance to vibration: 20 g / 10…200 Hz
Ambient conditions - Insulation values
Rated insulation voltage Ui | 400 V
Electrical data
Thermal test current | 10 A
Utilisation category AC-15 | 230 VAC
Utilisation category AC-15 | 8 A
Utilisation category DC-13 | 24 VDC
Utilisation category DC-13 | 5 A
Suitable for low-voltages | ≥ 5 V / ≥ 3.2 mA
Switching element | NC contact, NO contact
Switching principle | Slow action
Bounce duration, maximum | 5 ms
Maximale Schalthäufigkeit | 5 /h
Material of the contacts, electrical | Silver
Schmersal India Pvt. Ltd., Plot No - G-7/1, Ranjangaon MIDC, Tal. - Shirur, Dist.- Pune 412 220
The details and data referred to have been carefully checked. Images may diverge from original. Further technical data can be found in the manual. Technical amendments and errors possible.
Generated on: 01/05/2025, 4:25 pm