## Worksheet
SET SL 300-0900
Robust design 2 Contacts Can be mounted on existing glue-spreading machines, veneering presses, etc. Various lengths available
Ordering data
Note (Delivery capacity) | Not available!
Product type description | SET SL 300-0900
Article number (order number) | 101204942
EAN (European Article Number) | 4030661370293
eCl@ss number, version 12.0 | 27-27-06-90
eCl@ss number, version 11.0 | 27-27-06-90
eCl@ss number, version 9.0 | 27-27-06-90
ETIM number, version 7.0 | EC002887
ETIM number, version 6.0 | EC002887
Note (Ordering data) | Note: The position switch with safety function is not included in delivery. The following variants can be selected: 1 NO/1 NC T3K 335-11Z-U90 - metal enclosure T3K 336-11Z-U90 - thermoplastic enclosure
General data
Standards | EN IEC 60947-5-1
Material of the latching | Glass-fibre, thermoplastic
Material of the profile strip | Aluminium
Side plate material | Aluminium
Mechanical data - Dimensions
Width | 100 mm
Height | 260 mm
Length (L1) | 900 mm
Ambient conditions
Degree of protection | IP67
Ambient temperature | -20 ... +55 °C
Storage and transport temperature | -20 ... +70 °C
Electrical data
Switching element | see switch description
Switching principle | see switch description
Scope of delivery
Scope of delivery | Flap profile Latching
Scope of delivery of mounting material | Supporting profile Side plates
Schmersal India Pvt. Ltd., Plot No - G-7/1, Ranjangaon MIDC, Tal. - Shirur, Dist.- Pune 412 220
The details and data referred to have been carefully checked. Images may diverge from original. Further technical data can be found in the manual. Technical amendments and errors possible.
Generated on: 10/06/2025, 11:49 am