## Worksheet
ELDE.NRT230
Screw connection Mounting flange position 3 red LED 230 VAC
Ordering data
Product type description | ELDE.NRT230
Article number (order number) | 101166022
EAN (European Article Number) | 4250116200818
eCl@ss number, version 12.0 | 27-37-12-09
eCl@ss number, version 11.0 | 27-37-12-09
eCl@ss number, version 9.0 | 27-37-12-09
ETIM number, version 7.0 | EC000204
ETIM number, version 6.0 | EC000204
Approvals - Standards
Certificates | cULus
General data
Standards | EN IEC 60947-5-1 EN IEC 60947-1
Versions | LED module
Design | With integrated LED
Installation conditions (mechanical) | arbitrarily
Housing material | Plastic, glass-fibre reinforced thermoplastic, self-extinguishing
Gross weight | 25 g
General data - Features
Integral system diagnostics, general | Yes
Mechanical data
Installation instructions | pluggable
Mounting flange position | 3
Mechanical data - Connection technique
Termination | Screw terminals
Terminal designations | EN 50005 EN 50013
Cable section, minimum | 0.5 mm², rigid 0.5 mm², flexible
Cable section, maximum | 2.5 mm², rigid 1.5 mm², flexible
Mechanical data - Dimensions
Length | 46 mm
Width | 30 mm
Depth | 60 mm
Ambient conditions
Degree of protection of clips or terminals | IP20
Ambient temperature | -25 ... +80 °C
Ambient conditions - Insulation values
Rated insulation voltage Ui | 440 V
Electrical data
Operating voltage | 250 VAC -10 % / +10 %
Rated operating voltage | 250 VAC
Contact labelling | X1 - X2
Status indication
Colour of the LED | Red
Note (LED switching conditions display) | Supply voltage UB: 230 VAC
Schmersal India Pvt. Ltd., Plot No - G-7/1, Ranjangaon MIDC, Tal. - Shirur, Dist.- Pune 412 220
The details and data referred to have been carefully checked. Images may diverge from original. Further technical data can be found in the manual. Technical amendments and errors possible.
Generated on: 28/11/2024, 11:31 pm