## Worksheet
EX-RF10
Screw connection 1-2 (Contact labelling)
Ordering data
Product type description | EX-RF10
Article number (order number) | 101195134
EAN (European Article Number) | 4030661460321
eCl@ss number, version 12.0 | 27-37-13-02
eCl@ss number, version 11.0 | 27-37-13-02
eCl@ss number, version 9.0 | 27-37-13-02
ETIM number, version 7.0 | EC000041
ETIM number, version 6.0 | EC000041
Approvals - Standards
Certificates | ATEX IECEx INMETRO
Explosion protection
Explosion protection: regulations | EN IEC 60079-0 EN 60079-11 EN 60079-14 EN 60079-31
Explosion protection zones | 1 21 2 22
Explosion protection category | 2G 2D
Explosion protection designation | EX II 2G Ex ib IIC Gb EX II 2D Ex ib IIIC Db
General data
Standards | EN IEC 62061 EN ISO 13849-1 EN IEC 60947-5-1 EN IEC 60947-5-3 EN IEC 60947-5-5 EN IEC 60204-1 EN IEC 60947-1
Housing material | Plastic, glass-fibre reinforced thermoplastic, self-extinguishing
Material of the identification label | Plastic, Polyamide PA
Gross weight | 11 g
General data - Features
Number of normally closed (NC) | 1
<table><tr><td>Safety classification</td></tr></table>
Mission time | 20 Year(s)
Safety classification - Safety outputs
B10D Normally-closed contact (NC) | 100,000 Operations
Mechanical data
Installation instructions | pluggable
Mechanical life, minimum | 10,000,000 Operations
Positive break travel | 2 mm
Contact opening | 1 mm
Tightening torque of the screw | 1 Nm
Mounting flange position | 1 2 3
Mechanical data - Connection technique
Termination | Screw terminals M20 x 1.5
Cable section, minimum | 2 x 1.0 mm², flexible
Cable section, maximum | 2 x 2.5 mm²
Tightening torque of Clips | 1 Nm
Mechanical data - Dimensions
Length | 44 mm
Width | 9 mm
Height | 25.5 mm
Ambient conditions
Degree of protection of the switch rooms | IP40
Degree of protection of clips or terminals | IP20
Resistance to vibrations | 5 g
Restistance to shock | 30 g / 18 ms
Resistant to vibration | 20 g / 10 ... 150 Hz
Ambient conditions - Insulation values
Rated insulation voltage Ui | 400 V
Rated impulse withstand voltage Uimp | 4 kV
Degree of pollution | 3
Electrical data
Thermal test current | 10 A
Utilisation category AC-15 | 250 VAC
Utilisation category AC-15 | 6 A
Utilisation category DC-13 | 24 VDC
Utilisation category DC-13 | 3 A
Suitable for low-voltages | ≥ 5 V / ≥ 1 mA
Switching element | Opener (NC)
Switching principle | Slow action
Maximale Schalthäufigkeit | 1,200 /h
Material of the contacts, electrical | Silver
Contact labelling | 1-2
Schmersal India Pvt. Ltd., Plot No - G-7/1, Ranjangaon MIDC, Tal. - Shirur, Dist.- Pune 412 220
The details and data referred to have been carefully checked. Images may diverge from original. Further technical data can be found in the manual. Technical amendments and errors possible.
Generated on: 27/01/2025, 10:17 am